## engineering_constants
symbol | name | value | uncertainty | unit_symbol | SI_unit_expanded | dimension_vector | category | exact | CODATA_2018_value | notes
UNIVERSAL / FUNDAMENTAL CONSTANTS
c | Speed of light in vacuum | 299792458 | exact | m/s | m·s⁻¹ | L T⁻¹ | Universal | Y | 299 792 458 | Exact by SI 2019 definition; NIST CODATA 2018
h | Planck constant | 6.6261e-34 | exact | J·s | kg·m²·s⁻¹ | M L² T⁻¹ | Universal | Y | 6.626 070 15 × 10⁻³⁴ | Exact by SI 2019; defines kg
ħ | Reduced Planck constant (h-bar) | 1.0546e-34 | exact | J·s | kg·m²·s⁻¹ | M L² T⁻¹ | Universal | Y | 1.054 571 817 × 10⁻³⁴ | ħ = h/(2π); exact
G | Newtonian constant of gravitation | 6.6743e-11 | ±0.00015 × 10⁻¹¹ | m³·kg⁻¹·s⁻² | m³·kg⁻¹·s⁻² | M⁻¹ L³ T⁻² | Universal | N | 6.674 30 × 10⁻¹¹ | NIST CODATA 2018; relative std. uncert. 2.2 × 10⁻⁵
μ₀ | Vacuum magnetic permeability | 1.2566e-06 | ±0.00000000019 × 10⁻⁶ | N·A⁻² | kg·m·s⁻²·A⁻² | M L T⁻² I⁻² | Universal | N | 1.256 637 062 12 × 10⁻⁶ | No longer exact post-2019 SI; CODATA 2018
ε₀ | Vacuum electric permittivity | 8.8542e-12 | ±0.0000000013 × 10⁻¹² | F·m⁻¹ | kg⁻¹·m⁻³·s⁴·A² | M⁻¹ L⁻³ T⁴ I² | Universal | N | 8.854 187 8128 × 10⁻¹² | ε₀ = 1/(μ₀c²); CODATA 2018
Z₀ | Characteristic impedance of vacuum | 376.7303 | exact | Ω | kg·m²·s⁻³·A⁻² | M L² T⁻³ I⁻² | Universal | Y | 376.730 313 668 | Z₀ = μ₀c; exact
σ_SB | Stefan–Boltzmann constant | 5.6704e-08 | exact | W·m⁻²·K⁻⁴ | kg·s⁻³·K⁻⁴ | M T⁻³ Th⁻⁴ | Universal | Y | 5.670 374 419 × 10⁻⁸ | σ = 2π⁵k_B⁴/(15h³c²); exact post-2019
a_rad | Radiation constant (a = 4σ/c) | 7.5657e-16 | exact | J·m⁻³·K⁻⁴ | kg·m⁻¹·s⁻²·K⁻⁴ | M L⁻¹ T⁻² Th⁻⁴ | Universal | Y | 7.5657 × 10⁻¹⁶ | Radiation (energy density) constant; a = 4σ/c
b_wien | Wien displacement law constant | 0.0028978 | exact | m·K | m·K | L Th | Universal | Y | 2.897 771 955 × 10⁻³ | λ_max·T = b; exact post-2019 SI
b_wien_f | Wien frequency displacement constant | 58789257570 | exact | Hz·K⁻¹ | s⁻¹·K⁻¹ | T⁻¹ Th⁻¹ | Universal | Y | 5.878 925 757 × 10¹⁰ | ν_max/T = b'; exact
ELECTROMAGNETIC CONSTANTS
e | Elementary charge | 1.6022e-19 | exact | C | A·s | T I | Electromagnetic | Y | 1.602 176 634 × 10⁻¹⁹ | Exact by SI 2019; defines ampere
Φ₀ | Magnetic flux quantum | 2.0678e-15 | exact | Wb | kg·m²·s⁻²·A⁻¹ | M L² T⁻² I⁻¹ | Electromagnetic | Y | 2.067 833 848 × 10⁻¹⁵ | Φ₀ = h/(2e); exact
G₀ | Conductance quantum | 7.7481e-05 | exact | S | kg⁻¹·m⁻²·s³·A² | M⁻¹ L⁻² T³ I² | Electromagnetic | Y | 7.748 091 729 × 10⁻⁵ | G₀ = 2e²/h; exact
K_J | Josephson constant | 483597848400000 | exact | Hz·V⁻¹ | kg⁻¹·m⁻²·s²·A | M⁻¹ L⁻² T² I | Electromagnetic | Y | 483 597.848 4 × 10⁹ | K_J = 2e/h; exact
R_K | von Klitzing constant | 25812.8075 | exact | Ω | kg·m²·s⁻³·A⁻² | M L² T⁻³ I⁻² | Electromagnetic | Y | 25 812.807 45 | R_K = h/e²; exact
μ_B | Bohr magneton | 9.274e-24 | ±0.0000000028 × 10⁻²⁴ | J·T⁻¹ | A·m² | I L² | Electromagnetic | N | 9.274 010 0783 × 10⁻²⁴ | μ_B = eħ/(2m_e); CODATA 2018
μ_N | Nuclear magneton | 5.0508e-27 | ±0.0000000015 × 10⁻²⁷ | J·T⁻¹ | A·m² | I L² | Electromagnetic | N | 5.050 783 7461 × 10⁻²⁷ | μ_N = eħ/(2m_p); CODATA 2018
α | Fine-structure constant | 0.0072974 | ±0.0000000011 × 10⁻³ | dimensionless | — | dimensionless | Electromagnetic | N | 7.297 352 5693 × 10⁻³ | α = e²/(4πε₀ħc) ≈ 1/137.036; CODATA 2018
1/α | Inverse fine-structure constant | 137.036 | ±0.000000021 | dimensionless | — | dimensionless | Electromagnetic | N | 137.035 999 084 | CODATA 2018
ATOMIC & NUCLEAR CONSTANTS
N_A | Avogadro constant | 6.0221e+23 | exact | mol⁻¹ | mol⁻¹ | N⁻¹ | Atomic | Y | 6.022 140 76 × 10²³ | Exact by SI 2019; defines mole
u | Atomic mass unit (dalton) | 1.6605e-27 | ±0.00000000050 × 10⁻²⁷ | kg | kg | M | Atomic | N | 1.660 539 066 60 × 10⁻²⁷ | 1 u = m(¹²C)/12; CODATA 2018
m_e | Electron rest mass | 9.1094e-31 | ±0.0000000028 × 10⁻³¹ | kg | kg | M | Atomic | N | 9.109 383 7015 × 10⁻³¹ | CODATA 2018; 0.510 999 MeV/c²
m_p | Proton rest mass | 1.6726e-27 | ±0.00000000051 × 10⁻²⁷ | kg | kg | M | Atomic | N | 1.672 621 923 69 × 10⁻²⁷ | CODATA 2018; 938.272 MeV/c²
m_n | Neutron rest mass | 1.6749e-27 | ±0.00000000095 × 10⁻²⁷ | kg | kg | M | Atomic | N | 1.674 927 498 04 × 10⁻²⁷ | CODATA 2018; 939.565 MeV/c²
m_d | Deuteron mass | 3.3436e-27 | ±0.0000000010 × 10⁻²⁷ | kg | kg | M | Atomic | N | 3.343 583 7724 × 10⁻²⁷ | CODATA 2018
m_α | Alpha particle mass | 6.6447e-27 | ±0.0000000020 × 10⁻²⁷ | kg | kg | M | Atomic | N | 6.644 657 3357 × 10⁻²⁷ | CODATA 2018
a₀ | Bohr radius | 5.2918e-11 | ±0.00000000080 × 10⁻¹¹ | m | m | L | Atomic | N | 5.291 772 109 03 × 10⁻¹¹ | a₀ = ħ/(m_e c α); CODATA 2018
E_h | Hartree energy | 4.3597e-18 | ±0.0000000000085 × 10⁻¹⁸ | J | kg·m²·s⁻² | M L² T⁻² | Atomic | N | 4.359 744 722 2071 × 10⁻¹⁸ | E_h = m_e(cα)²; CODATA 2018; = 27.211 eV
r_e | Classical electron radius | 2.8179e-15 | ±0.0000000019 × 10⁻¹⁵ | m | m | L | Atomic | N | 2.817 940 3227 × 10⁻¹⁵ | r_e = α²a₀ = e²/(4πε₀m_ec²); CODATA 2018
λ_C | Compton wavelength | 2.4263e-12 | ±0.00000000073 × 10⁻¹² | m | m | L | Atomic | N | 2.426 310 238 67 × 10⁻¹² | λ_C = h/(m_ec); CODATA 2018
R_∞ | Rydberg constant | 10973731.5682 | ±0.000021 | m⁻¹ | m⁻¹ | L⁻¹ | Atomic | N | 10 973 731.568 160 | R_∞ = m_ecα²/(2h); CODATA 2018
g_e | Electron g-factor | -2.0023 | ±0.00000000000035 | dimensionless | — | dimensionless | Atomic | N | −2.002 319 304 362 56 | CODATA 2018; anomalous magnetic moment included
g_p | Proton g-factor | 5.5857 | ±0.0000000016 | dimensionless | — | dimensionless | Atomic | N | 5.585 694 6893 | CODATA 2018
t_P | Planck time | 5.3912e-44 | ±0.000060 × 10⁻⁴⁴ | s | s | T | Atomic | N | 5.391 247 × 10⁻⁴⁴ | t_P = √(ħG/c⁵); CODATA 2018
l_P | Planck length | 1.6163e-35 | ±0.000018 × 10⁻³⁵ | m | m | L | Atomic | N | 1.616 255 × 10⁻³⁵ | l_P = √(ħG/c³); CODATA 2018
m_P | Planck mass | 2.1764e-08 | ±0.000024 × 10⁻⁸ | kg | kg | M | Atomic | N | 2.176 434 × 10⁻⁸ | m_P = √(ħc/G); CODATA 2018; = 21.76 μg
T_P | Planck temperature | 1.4168e+32 | ±0.000016 × 10³² | K | K | Th | Atomic | N | 1.416 784 × 10³² | T_P = m_Pc²/k_B; CODATA 2018
σ_T | Thomson cross section | 6.6525e-29 | ±0.0000000060 × 10⁻²⁹ | m² | m² | L² | Atomic | N | 6.652 458 7321 × 10⁻²⁹ | σ_T = (8π/3)r_e²; CODATA 2018
THERMODYNAMIC CONSTANTS
k_B | Boltzmann constant | 1.3806e-23 | exact | J·K⁻¹ | kg·m²·s⁻²·K⁻¹ | M L² T⁻² Th⁻¹ | Thermodynamic | Y | 1.380 649 × 10⁻²³ | Exact by SI 2019; defines kelvin
R | Molar gas constant | 8.3145 | exact | J·mol⁻¹·K⁻¹ | kg·m²·s⁻²·mol⁻¹·K⁻¹ | M L² T⁻² N⁻¹ Th⁻¹ | Thermodynamic | Y | 8.314 462 618 | R = N_A·k_B; exact post-2019; universal gas constant
F | Faraday constant | 96485.3321 | exact | C·mol⁻¹ | A·s·mol⁻¹ | T I N⁻¹ | Thermodynamic | Y | 96 485.332 12 | F = N_A·e; exact post-2019
V_m | Molar volume of ideal gas (STP: 0°C, 101.325 kPa) | 0.022414 | exact | m³·mol⁻¹ | m³·mol⁻¹ | L³ N⁻¹ | Thermodynamic | Y | 0.022 413 969 545 | V_m = RT/p at STP; exact
V_m_STP | Molar volume of ideal gas (IUPAC STP: 0°C, 100 kPa) | 0.022711 | exact | m³·mol⁻¹ | m³·mol⁻¹ | L³ N⁻¹ | Thermodynamic | Y | 0.022 710 954 64 | IUPAC definition (100 kPa, 0°C); note: 22.711 L/mol
V_m_NTP | Molar volume of ideal gas (NTP: 20°C, 101.325 kPa) | 0.024055 | derived | m³·mol⁻¹ | m³·mol⁻¹ | L³ N⁻¹ | Thermodynamic | N | 0.024 055 | NTP (Normal Temperature & Pressure); engineering standard
T_STP | Standard temperature (STP/NTP) | 273.15 | exact | K | K | Th | Thermodynamic | Y | 273.15 | 0°C = 273.15 K; exact by definition
p_STP | Standard pressure (STP) | 101325 | exact | Pa | kg·m⁻¹·s⁻² | M L⁻¹ T⁻² | Thermodynamic | Y | 101 325 | 1 atm; exact by definition
p_IUPAC | IUPAC standard pressure | 100000 | exact | Pa | kg·m⁻¹·s⁻² | M L⁻¹ T⁻² | Thermodynamic | Y | 100 000 | IUPAC 1982 standard; 100 kPa exactly
Cp_air | Specific heat capacity of air at const. pressure (~25°C) | 1005 | approx. | J·kg⁻¹·K⁻¹ | m²·s⁻²·K⁻¹ | L² T⁻² Th⁻¹ | Thermodynamic | N | — | Engineering reference value; varies with T & humidity
Cv_air | Specific heat capacity of air at const. volume (~25°C) | 718 | approx. | J·kg⁻¹·K⁻¹ | m²·s⁻²·K⁻¹ | L² T⁻² Th⁻¹ | Thermodynamic | N | — | γ = Cp/Cv ≈ 1.400 for dry air
γ_air | Heat capacity ratio of dry air | 1.4 | approx. | dimensionless | — | dimensionless | Thermodynamic | N | — | γ = Cp/Cv ≈ 1.4 at 25°C, 1 atm
GRAVITATIONAL & GEOPHYSICAL CONSTANTS
g_n | Standard acceleration of gravity | 9.8066 | exact | m·s⁻² | m·s⁻² | L T⁻² | Gravitational | Y | 9.806 65 | g_n; exact by definition (ISO 80000-3); CGPM 1901
g_equator | Gravitational acceleration at equator (sea level) | 9.7803 | ±0.0000000002 | m·s⁻² | m·s⁻² | L T⁻² | Gravitational | N | 9.780 326 7715 | WGS-84 ellipsoidal model
g_pole | Gravitational acceleration at poles (sea level) | 9.8322 | ±0.0000000002 | m·s⁻² | m·s⁻² | L T⁻² | Gravitational | N | 9.832 186 3685 | WGS-84 ellipsoidal model
GM_E | Geocentric gravitational constant | 398600441800000 | ±0.000000008 × 10¹⁴ | m³·s⁻² | m³·s⁻² | L³ T⁻² | Gravitational | N | 3.986 004 418 × 10¹⁴ | GM_E = G·M_Earth; EGM2008 / IERS 2010
M_E | Mass of Earth | 5.9722e+24 | ±0.0006 × 10²⁴ | kg | kg | M | Gravitational | N | 5.9722 × 10²⁴ | IAU 2015 nominal; derived from GM_E/G
R_E | Mean radius of Earth | 6371000 | ±1000 | m | m | L | Gravitational | N | 6.371 × 10⁶ | IUGG mean radius; IAU 2015
R_E_eq | Equatorial radius of Earth | 6378137 | exact | m | m | L | Gravitational | Y | 6 378 137 | WGS-84 definition; exact
R_E_pol | Polar radius of Earth | 6356752.3142 | ±0.0001 | m | m | L | Gravitational | N | 6 356 752.3142 | WGS-84 derived
f_Earth | Flattening of Earth (WGS-84) | 298.2572 | exact | 1/f (dimensionless) | — | dimensionless | Gravitational | Y | 298.257 223 563 | Inverse flattening; WGS-84 definition
p_atm_std | Standard atmosphere pressure | 101325 | exact | Pa | kg·m⁻¹·s⁻² | M L⁻¹ T⁻² | Gravitational | Y | 101 325 | 1 atm; exact by definition; ISO 2533
ρ_air_STP | Density of dry air at STP (0°C, 101.325 kPa) | 1.2929 | approx. | kg·m⁻³ | kg·m⁻³ | M L⁻³ | Gravitational | N | — | Calculated from ideal gas law; M_air = 28.9645 g/mol
M_air | Molar mass of dry air | 0.028965 | approx. | kg·mol⁻¹ | kg·mol⁻¹ | M N⁻¹ | Gravitational | N | — | Dry air composition; ISO 2533; 28.965 g/mol
ASTRONOMICAL CONSTANTS
au | Astronomical unit | 149597870700 | exact | m | m | L | Astronomical | Y | 1.495 978 707 × 10¹¹ | IAU 2012 resolution B2; exact
ly | Light-year | 9460730472580800 | exact | m | m | L | Astronomical | Y | 9.460 730 472 5808 × 10¹⁵ | IAU; 365.25 Julian days × c
pc | Parsec | 30856775810000000 | approx. | m | m | L | Astronomical | N | 3.085 677 581 × 10¹⁶ | 1 pc = au/tan(1 arcsec); IAU
GM_Sun | Heliocentric gravitational constant | 1.3271e+20 | ±0.00000000008 × 10²⁰ | m³·s⁻² | m³·s⁻² | L³ T⁻² | Astronomical | N | 1.327 124 400 18 × 10²⁰ | IAU 2015 nominal solar mass parameter
M_Sun | Solar mass | 1.9889e+30 | ±0.00025 × 10³⁰ | kg | kg | M | Astronomical | N | 1.988 92 × 10³⁰ | IAU 2015 nominal; derived from GM_Sun
R_Sun | Solar radius (nominal) | 695700000 | exact (nominal) | m | m | L | Astronomical | Y | 6.957 × 10⁸ | IAU 2015 Resolution B3 nominal value
L_Sun | Solar luminosity (nominal) | 3.828e+26 | exact (nominal) | W | kg·m²·s⁻³ | M L² T⁻³ | Astronomical | Y | 3.828 × 10²⁶ | IAU 2015 nominal solar luminosity
T_Sun | Effective temperature of Sun | 5778 | ±3 | K | K | Th | Astronomical | N | 5 778 | Photospheric effective temperature
M_Moon | Mass of Moon | 7.342e+22 | ±0.001 × 10²² | kg | kg | M | Astronomical | N | 7.342 × 10²² | DE430 ephemeris; IAU
R_Moon | Mean radius of Moon | 1737400 | ±0.0001 × 10⁶ | m | m | L | Astronomical | N | 1.7374 × 10⁶ | IAU WGCCRE 2015
T_CMB | CMB temperature | 2.7255 | ±0.00057 | K | K | Th | Astronomical | N | 2.725 48 | Cosmic Microwave Background; Fixsen 2009, ApJ 707
H_0 | Hubble constant (Planck 2018) | 67.4 | ±0.5 | km·s⁻¹·Mpc⁻¹ | s⁻¹ | T⁻¹ | Astronomical | N | 67.4 | Planck Collaboration 2018; 67.4 ± 0.5 km/s/Mpc
PHYSICO-CHEMICAL CONSTANTS
c₁ | First radiation constant | 3.7418e-16 | exact | W·m² | kg·m⁴·s⁻³ | M L⁴ T⁻³ | Radiation | Y | 3.741 771 852 × 10⁻¹⁶ | c₁ = 2πhc²; exact post-2019
c₁L | First radiation constant for spectral radiance | 1.191e-16 | exact | W·m²·sr⁻¹ | kg·m²·s⁻³ | M L² T⁻³ | Radiation | Y | 1.191 042 972 × 10⁻¹⁶ | c₁L = 2hc²; exact
c₂ | Second radiation constant | 0.014388 | exact | m·K | m·K | L Th | Radiation | Y | 0.014 387 768 775 | c₂ = hc/k_B; exact post-2019
m_u | Molar mass constant | 0.001 | ±0.00000000030 × 10⁻³ | kg·mol⁻¹ | kg·mol⁻¹ | M N⁻¹ | Physico-chemical | N | 0.999 999 999 65 × 10⁻³ | M_u = m_u × N_A; CODATA 2018; ≈ 10⁻³ kg/mol
L_v_water | Specific latent heat of vaporisation of water (100°C) | 2257000 | approx. | J·kg⁻¹ | m²·s⁻² | L² T⁻² | Physico-chemical | N | — | At 101.325 kPa; engineering reference
L_f_water | Specific latent heat of fusion of water (0°C) | 334000 | approx. | J·kg⁻¹ | m²·s⁻² | L² T⁻² | Physico-chemical | N | — | At 101.325 kPa; engineering reference
c_water | Specific heat capacity of liquid water (15°C) | 4186 | approx. | J·kg⁻¹·K⁻¹ | m²·s⁻²·K⁻¹ | L² T⁻² Th⁻¹ | Physico-chemical | N | — | IAPWS; 4185.5 J/(kg·K) at 15°C
ρ_water | Density of liquid water (4°C, 1 atm) | 999.972 | approx. | kg·m⁻³ | kg·m⁻³ | M L⁻³ | Physico-chemical | N | — | Maximum density of water; IAPWS-95
ρ_ice | Density of ice (0°C, 1 atm) | 916.7 | approx. | kg·m⁻³ | kg·m⁻³ | M L⁻³ | Physico-chemical | N | — | Engineering reference; IAPWS
γ_water | Surface tension of water (20°C) | 0.07275 | approx. | N·m⁻¹ | kg·s⁻² | M T⁻² | Physico-chemical | N | — | IAPWS; 72.75 mN/m at 20°C
η_water | Dynamic viscosity of water (20°C) | 0.001002 | approx. | Pa·s | kg·m⁻¹·s⁻¹ | M L⁻¹ T⁻¹ | Physico-chemical | N | — | IAPWS; 1.002 mPa·s (cP) at 20°C
κ_water | Thermal conductivity of water (25°C) | 0.6065 | approx. | W·m⁻¹·K⁻¹ | kg·m·s⁻³·K⁻¹ | M L T⁻³ Th⁻¹ | Physico-chemical | N | — | IAPWS-IF97; at 25°C, 101.325 kPa
T_triple | Triple point of water | 273.16 | exact | K | K | Th | Physico-chemical | Y | 273.16 | Defines 0.01°C; BIPM; 611.657 Pa
p_triple | Pressure at triple point of water | 611.657 | ±0.010 | Pa | kg·m⁻¹·s⁻² | M L⁻¹ T⁻² | Physico-chemical | N | 611.657 | IAPWS-95; 0.00603 atm
MATERIAL & ENGINEERING REFERENCE CONSTANTS
E_steel | Young's modulus of structural steel | 200000000000 | approx. | Pa | kg·m⁻¹·s⁻² | M L⁻¹ T⁻² | Engineering | N | — | Typical value; 190–210 GPa; ASTM/ISO
E_Al | Young's modulus of aluminium | 69000000000 | approx. | Pa | kg·m⁻¹·s⁻² | M L⁻¹ T⁻² | Engineering | N | — | Typical; 68–70 GPa
E_Cu | Young's modulus of copper | 110000000000 | approx. | Pa | kg·m⁻¹·s⁻² | M L⁻¹ T⁻² | Engineering | N | — | Typical; 110–130 GPa
E_Ti | Young's modulus of titanium | 116000000000 | approx. | Pa | kg·m⁻¹·s⁻² | M L⁻¹ T⁻² | Engineering | N | — | Typical; 105–120 GPa
ρ_steel | Density of structural steel | 7850 | approx. | kg·m⁻³ | kg·m⁻³ | M L⁻³ | Engineering | N | — | Typical carbon steel; ASTM
ρ_Al | Density of aluminium (1100 alloy) | 2710 | approx. | kg·m⁻³ | kg·m⁻³ | M L⁻³ | Engineering | N | —
ρ_Cu | Density of copper | 8940 | approx. | kg·m⁻³ | kg·m⁻³ | M L⁻³ | Engineering | N | — | OFHC copper; 8930–8960 kg/m³
ρ_concrete | Density of normal concrete | 2400 | approx. | kg·m⁻³ | kg·m⁻³ | M L⁻³ | Engineering | N | — | Normal weight; ACI
k_steel | Thermal conductivity of structural steel | 50 | approx. | W·m⁻¹·K⁻¹ | kg·m·s⁻³·K⁻¹ | M L T⁻³ Th⁻¹ | Engineering | N | — | Typical carbon steel; 45–65 W/(m·K)
k_Al | Thermal conductivity of aluminium | 237 | approx. | W·m⁻¹·K⁻¹ | kg·m·s⁻³·K⁻¹ | M L T⁻³ Th⁻¹ | Engineering | N | — | 1100 alloy at 25°C
k_Cu | Thermal conductivity of copper | 401 | approx. | W·m⁻¹·K⁻¹ | kg·m·s⁻³·K⁻¹ | M L T⁻³ Th⁻¹ | Engineering | N | — | Pure copper at 25°C
k_air | Thermal conductivity of dry air (25°C) | 0.02551 | approx. | W·m⁻¹·K⁻¹ | kg·m·s⁻³·K⁻¹ | M L T⁻³ Th⁻¹ | Engineering | N | — | At 25°C, 1 atm; NIST Webbook
v_sound | Speed of sound in dry air (20°C, 1 atm) | 343.2 | approx. | m·s⁻¹ | m·s⁻¹ | L T⁻¹ | Engineering | N | — | v = √(γRT/M_air); 343.2 m/s at 20°C
v_sound_water | Speed of sound in liquid water (25°C) | 1497 | approx. | m·s⁻¹ | m·s⁻¹ | L T⁻¹ | Engineering | N | — | At 25°C, 1 atm; varies strongly with T
CHEMICAL ENGINEERING CONSTANTS
R_chem | Universal gas constant (ChE notation) | 8.3145 | exact | J·mol⁻¹·K⁻¹ | kg·m²·s⁻²·mol⁻¹·K⁻¹ | M L² T⁻² N⁻¹ Th⁻¹ | Chemical engineering | Y | 8.314 462 618 | Same as R; alias used in ChE thermodynamics
R_psi | Gas constant in psi·ft³ units | 10.7316 | derived | psi·ft³·lbmol⁻¹·°R⁻¹ | — | M L² T⁻² N⁻¹ Th⁻¹ | Chemical engineering | N | — | R = 8.314 / (6894.757 × 0.028317 × 453.59 × 5/9)⁻¹
R_atm | Gas constant in atm·L units | 0.082057 | exact | atm·L·mol⁻¹·K⁻¹ | — | M L² T⁻² N⁻¹ Th⁻¹ | Chemical engineering | Y | 0.082 057 366 080 96 | R/101325/0.001; exact
R_bar | Gas constant in bar·L units | 0.083145 | exact | bar·L·mol⁻¹·K⁻¹ | — | M L² T⁻² N⁻¹ Th⁻¹ | Chemical engineering | Y | 0.083 144 626 181 532 | R/100000/0.001; exact
R_mmHg | Gas constant in mmHg·L units | 62.3637 | derived | mmHg·L·mol⁻¹·K⁻¹ | — | M L² T⁻² N⁻¹ Th⁻¹ | Chemical engineering | N | — | R/133.322/0.001
ε_vac | Permittivity of free space (electrochemistry) | 8.8542e-12 | ±0.0000000013 × 10⁻¹² | F·m⁻¹ | kg⁻¹·m⁻³·s⁴·A² | M⁻¹ L⁻³ T⁴ I² | Chemical engineering | N | 8.854 187 8128 × 10⁻¹² | Same as ε₀; relevant for electrochemical calculations
N_L | Loschmidt constant (STP) | 2.6868e+25 | exact | m⁻³ | m⁻³ | L⁻³ | Chemical engineering | Y | 2.686 7774 × 10²⁵ | Number density of ideal gas at STP; exact post-2019
N_L_IUPAC | Loschmidt constant (IUPAC STP, 100 kPa) | 2.6516e+25 | exact | m⁻³ | m⁻³ | L⁻³ | Chemical engineering | Y | 2.651 6467 × 10²⁵ | At 0°C, 100 kPa; exact
NUCLEAR & ENERGY CONSTANTS
E_fission | Energy released per ²³⁵U fission (approx.) | 3.2e-11 | approx. | J | kg·m²·s⁻² | M L² T⁻² | Nuclear | N | — | ≈200 MeV; varies by fission products; engineering estimate
E_fusion | Energy released per D-T fusion | 2.818e-12 | approx. | J | kg·m²·s⁻² | M L² T⁻² | Nuclear | N | — | ≈17.6 MeV per D-T reaction
m_eV | Electron-volt equivalent mass (E=mc²) | 1.7827e-36 | exact | kg | kg | M | Nuclear | Y | 1.782 661 92 × 10⁻³⁶ | 1 eV / c² ; exact
E_rest_e | Rest energy of electron | 8.1871e-14 | exact | J | kg·m²·s⁻² | M L² T⁻² | Nuclear | Y | 8.187 105 65 × 10⁻¹⁴ | m_e c² = 0.510 999 MeV; exact
E_rest_p | Rest energy of proton | 1.5033e-10 | ±0.00000000045 × 10⁻¹⁰ | J | kg·m²·s⁻² | M L² T⁻² | Nuclear | N | 1.503 277 617 79 × 10⁻¹⁰ | m_p c² = 938.272 MeV; CODATA 2018
MATHEMATICAL CONSTANTS (for dimensional analysis engine)
π | Pi | 3.1416 | exact | dimensionless | — | dimensionless | Mathematical | Y | 3.141 592 653 589 793 | Ratio of circumference to diameter
e_euler | Euler's number | 2.7183 | exact | dimensionless | — | dimensionless | Mathematical | Y | 2.718 281 828 459 045 | Base of natural logarithm
ln2 | Natural logarithm of 2 | 0.69315 | exact | dimensionless | — | dimensionless | Mathematical | Y | 0.693 147 180 559 945 | Used in half-life calculations: t½ = ln2 / λ
log10_e | log₁₀(e) | 0.43429 | exact | dimensionless | — | dimensionless | Mathematical | Y | 0.434 294 481 903 252 | Conversion factor between ln and log₁₀
sqrt2 | Square root of 2 | 1.4142 | exact | dimensionless | — | dimensionless | Mathematical | Y | 1.414 213 562 373 095
phi | Golden ratio | 1.618 | exact | dimensionless | — | dimensionless | Mathematical | Y | 1.618 033 988 749 895 | (1+√5)/2

## quick_reference
symbol | name | value | unit_symbol | category | exact | notes
c | Speed of light in vacuum | 299792458 | m/s | Universal | Y | Exact by SI 2019 definition; NIST CODATA 2018
h | Planck constant | 6.6261e-34 | J·s | Universal | Y | Exact by SI 2019; defines kg
ħ | Reduced Planck constant (h-bar) | 1.0546e-34 | J·s | Universal | Y | ħ = h/(2π); exact
G | Newtonian constant of gravitation | 6.6743e-11 | m³·kg⁻¹·s⁻² | Universal | N | NIST CODATA 2018; relative std. uncert. 2.2 × 10⁻⁵
μ₀ | Vacuum magnetic permeability | 1.2566e-06 | N·A⁻² | Universal | N | No longer exact post-2019 SI; CODATA 2018
ε₀ | Vacuum electric permittivity | 8.8542e-12 | F·m⁻¹ | Universal | N | ε₀ = 1/(μ₀c²); CODATA 2018
Z₀ | Characteristic impedance of vacuum | 376.7303 | Ω | Universal | Y | Z₀ = μ₀c; exact
σ_SB | Stefan–Boltzmann constant | 5.6704e-08 | W·m⁻²·K⁻⁴ | Universal | Y | σ = 2π⁵k_B⁴/(15h³c²); exact post-2019
a_rad | Radiation constant (a = 4σ/c) | 7.5657e-16 | J·m⁻³·K⁻⁴ | Universal | Y | Radiation (energy density) constant; a = 4σ/c
b_wien | Wien displacement law constant | 0.0028978 | m·K | Universal | Y | λ_max·T = b; exact post-2019 SI
b_wien_f | Wien frequency displacement constant | 58789257570 | Hz·K⁻¹ | Universal | Y | ν_max/T = b'; exact
e | Elementary charge | 1.6022e-19 | C | Electromagnetic | Y | Exact by SI 2019; defines ampere
Φ₀ | Magnetic flux quantum | 2.0678e-15 | Wb | Electromagnetic | Y | Φ₀ = h/(2e); exact
G₀ | Conductance quantum | 7.7481e-05 | S | Electromagnetic | Y | G₀ = 2e²/h; exact
K_J | Josephson constant | 483597848400000 | Hz·V⁻¹ | Electromagnetic | Y | K_J = 2e/h; exact
R_K | von Klitzing constant | 25812.8075 | Ω | Electromagnetic | Y | R_K = h/e²; exact
μ_B | Bohr magneton | 9.274e-24 | J·T⁻¹ | Electromagnetic | N | μ_B = eħ/(2m_e); CODATA 2018
μ_N | Nuclear magneton | 5.0508e-27 | J·T⁻¹ | Electromagnetic | N | μ_N = eħ/(2m_p); CODATA 2018
α | Fine-structure constant | 0.0072974 | dimensionless | Electromagnetic | N | α = e²/(4πε₀ħc) ≈ 1/137.036; CODATA 2018
1/α | Inverse fine-structure constant | 137.036 | dimensionless | Electromagnetic | N | CODATA 2018
N_A | Avogadro constant | 6.0221e+23 | mol⁻¹ | Atomic | Y | Exact by SI 2019; defines mole
u | Atomic mass unit (dalton) | 1.6605e-27 | kg | Atomic | N | 1 u = m(¹²C)/12; CODATA 2018
m_e | Electron rest mass | 9.1094e-31 | kg | Atomic | N | CODATA 2018; 0.510 999 MeV/c²
m_p | Proton rest mass | 1.6726e-27 | kg | Atomic | N | CODATA 2018; 938.272 MeV/c²
m_n | Neutron rest mass | 1.6749e-27 | kg | Atomic | N | CODATA 2018; 939.565 MeV/c²
m_d | Deuteron mass | 3.3436e-27 | kg | Atomic | N | CODATA 2018
m_α | Alpha particle mass | 6.6447e-27 | kg | Atomic | N | CODATA 2018
a₀ | Bohr radius | 5.2918e-11 | m | Atomic | N | a₀ = ħ/(m_e c α); CODATA 2018
E_h | Hartree energy | 4.3597e-18 | J | Atomic | N | E_h = m_e(cα)²; CODATA 2018; = 27.211 eV
r_e | Classical electron radius | 2.8179e-15 | m | Atomic | N | r_e = α²a₀ = e²/(4πε₀m_ec²); CODATA 2018
λ_C | Compton wavelength | 2.4263e-12 | m | Atomic | N | λ_C = h/(m_ec); CODATA 2018
R_∞ | Rydberg constant | 10973731.5682 | m⁻¹ | Atomic | N | R_∞ = m_ecα²/(2h); CODATA 2018
g_e | Electron g-factor | -2.0023 | dimensionless | Atomic | N | CODATA 2018; anomalous magnetic moment included
g_p | Proton g-factor | 5.5857 | dimensionless | Atomic | N | CODATA 2018
t_P | Planck time | 5.3912e-44 | s | Atomic | N | t_P = √(ħG/c⁵); CODATA 2018
l_P | Planck length | 1.6163e-35 | m | Atomic | N | l_P = √(ħG/c³); CODATA 2018
m_P | Planck mass | 2.1764e-08 | kg | Atomic | N | m_P = √(ħc/G); CODATA 2018; = 21.76 μg
T_P | Planck temperature | 1.4168e+32 | K | Atomic | N | T_P = m_Pc²/k_B; CODATA 2018
σ_T | Thomson cross section | 6.6525e-29 | m² | Atomic | N | σ_T = (8π/3)r_e²; CODATA 2018
k_B | Boltzmann constant | 1.3806e-23 | J·K⁻¹ | Thermodynamic | Y | Exact by SI 2019; defines kelvin
R | Molar gas constant | 8.3145 | J·mol⁻¹·K⁻¹ | Thermodynamic | Y | R = N_A·k_B; exact post-2019; universal gas constant
F | Faraday constant | 96485.3321 | C·mol⁻¹ | Thermodynamic | Y | F = N_A·e; exact post-2019
V_m | Molar volume of ideal gas (STP: 0°C, 101.325 kPa) | 0.022414 | m³·mol⁻¹ | Thermodynamic | Y | V_m = RT/p at STP; exact
V_m_STP | Molar volume of ideal gas (IUPAC STP: 0°C, 100 kPa) | 0.022711 | m³·mol⁻¹ | Thermodynamic | Y | IUPAC definition (100 kPa, 0°C); note: 22.711 L/mol
V_m_NTP | Molar volume of ideal gas (NTP: 20°C, 101.325 kPa) | 0.024055 | m³·mol⁻¹ | Thermodynamic | N | NTP (Normal Temperature & Pressure); engineering standard
T_STP | Standard temperature (STP/NTP) | 273.15 | K | Thermodynamic | Y | 0°C = 273.15 K; exact by definition
p_STP | Standard pressure (STP) | 101325 | Pa | Thermodynamic | Y | 1 atm; exact by definition
p_IUPAC | IUPAC standard pressure | 100000 | Pa | Thermodynamic | Y | IUPAC 1982 standard; 100 kPa exactly
Cp_air | Specific heat capacity of air at const. pressure (~25°C) | 1005 | J·kg⁻¹·K⁻¹ | Thermodynamic | N | Engineering reference value; varies with T & humidity
Cv_air | Specific heat capacity of air at const. volume (~25°C) | 718 | J·kg⁻¹·K⁻¹ | Thermodynamic | N | γ = Cp/Cv ≈ 1.400 for dry air
γ_air | Heat capacity ratio of dry air | 1.4 | dimensionless | Thermodynamic | N | γ = Cp/Cv ≈ 1.4 at 25°C, 1 atm
g_n | Standard acceleration of gravity | 9.8066 | m·s⁻² | Gravitational | Y | g_n; exact by definition (ISO 80000-3); CGPM 1901
g_equator | Gravitational acceleration at equator (sea level) | 9.7803 | m·s⁻² | Gravitational | N | WGS-84 ellipsoidal model
g_pole | Gravitational acceleration at poles (sea level) | 9.8322 | m·s⁻² | Gravitational | N | WGS-84 ellipsoidal model
GM_E | Geocentric gravitational constant | 398600441800000 | m³·s⁻² | Gravitational | N | GM_E = G·M_Earth; EGM2008 / IERS 2010
M_E | Mass of Earth | 5.9722e+24 | kg | Gravitational | N | IAU 2015 nominal; derived from GM_E/G
R_E | Mean radius of Earth | 6371000 | m | Gravitational | N | IUGG mean radius; IAU 2015
R_E_eq | Equatorial radius of Earth | 6378137 | m | Gravitational | Y | WGS-84 definition; exact
R_E_pol | Polar radius of Earth | 6356752.3142 | m | Gravitational | N | WGS-84 derived
f_Earth | Flattening of Earth (WGS-84) | 298.2572 | 1/f (dimensionless) | Gravitational | Y | Inverse flattening; WGS-84 definition
p_atm_std | Standard atmosphere pressure | 101325 | Pa | Gravitational | Y | 1 atm; exact by definition; ISO 2533
ρ_air_STP | Density of dry air at STP (0°C, 101.325 kPa) | 1.2929 | kg·m⁻³ | Gravitational | N | Calculated from ideal gas law; M_air = 28.9645 g/mol
M_air | Molar mass of dry air | 0.028965 | kg·mol⁻¹ | Gravitational | N | Dry air composition; ISO 2533; 28.965 g/mol
au | Astronomical unit | 149597870700 | m | Astronomical | Y | IAU 2012 resolution B2; exact
ly | Light-year | 9460730472580800 | m | Astronomical | Y | IAU; 365.25 Julian days × c
pc | Parsec | 30856775810000000 | m | Astronomical | N | 1 pc = au/tan(1 arcsec); IAU
GM_Sun | Heliocentric gravitational constant | 1.3271e+20 | m³·s⁻² | Astronomical | N | IAU 2015 nominal solar mass parameter
M_Sun | Solar mass | 1.9889e+30 | kg | Astronomical | N | IAU 2015 nominal; derived from GM_Sun
R_Sun | Solar radius (nominal) | 695700000 | m | Astronomical | Y | IAU 2015 Resolution B3 nominal value
L_Sun | Solar luminosity (nominal) | 3.828e+26 | W | Astronomical | Y | IAU 2015 nominal solar luminosity
T_Sun | Effective temperature of Sun | 5778 | K | Astronomical | N | Photospheric effective temperature
M_Moon | Mass of Moon | 7.342e+22 | kg | Astronomical | N | DE430 ephemeris; IAU
R_Moon | Mean radius of Moon | 1737400 | m | Astronomical | N | IAU WGCCRE 2015
T_CMB | CMB temperature | 2.7255 | K | Astronomical | N | Cosmic Microwave Background; Fixsen 2009, ApJ 707
H_0 | Hubble constant (Planck 2018) | 67.4 | km·s⁻¹·Mpc⁻¹ | Astronomical | N | Planck Collaboration 2018; 67.4 ± 0.5 km/s/Mpc
c₁ | First radiation constant | 3.7418e-16 | W·m² | Radiation | Y | c₁ = 2πhc²; exact post-2019
c₁L | First radiation constant for spectral radiance | 1.191e-16 | W·m²·sr⁻¹ | Radiation | Y | c₁L = 2hc²; exact
c₂ | Second radiation constant | 0.014388 | m·K | Radiation | Y | c₂ = hc/k_B; exact post-2019
m_u | Molar mass constant | 0.001 | kg·mol⁻¹ | Physico-chemical | N | M_u = m_u × N_A; CODATA 2018; ≈ 10⁻³ kg/mol
L_v_water | Specific latent heat of vaporisation of water (100°C) | 2257000 | J·kg⁻¹ | Physico-chemical | N | At 101.325 kPa; engineering reference
L_f_water | Specific latent heat of fusion of water (0°C) | 334000 | J·kg⁻¹ | Physico-chemical | N | At 101.325 kPa; engineering reference
c_water | Specific heat capacity of liquid water (15°C) | 4186 | J·kg⁻¹·K⁻¹ | Physico-chemical | N | IAPWS; 4185.5 J/(kg·K) at 15°C
ρ_water | Density of liquid water (4°C, 1 atm) | 999.972 | kg·m⁻³ | Physico-chemical | N | Maximum density of water; IAPWS-95
ρ_ice | Density of ice (0°C, 1 atm) | 916.7 | kg·m⁻³ | Physico-chemical | N | Engineering reference; IAPWS
γ_water | Surface tension of water (20°C) | 0.07275 | N·m⁻¹ | Physico-chemical | N | IAPWS; 72.75 mN/m at 20°C
η_water | Dynamic viscosity of water (20°C) | 0.001002 | Pa·s | Physico-chemical | N | IAPWS; 1.002 mPa·s (cP) at 20°C
κ_water | Thermal conductivity of water (25°C) | 0.6065 | W·m⁻¹·K⁻¹ | Physico-chemical | N | IAPWS-IF97; at 25°C, 101.325 kPa
T_triple | Triple point of water | 273.16 | K | Physico-chemical | Y | Defines 0.01°C; BIPM; 611.657 Pa
p_triple | Pressure at triple point of water | 611.657 | Pa | Physico-chemical | N | IAPWS-95; 0.00603 atm
E_steel | Young's modulus of structural steel | 200000000000 | Pa | Engineering | N | Typical value; 190–210 GPa; ASTM/ISO
E_Al | Young's modulus of aluminium | 69000000000 | Pa | Engineering | N | Typical; 68–70 GPa
E_Cu | Young's modulus of copper | 110000000000 | Pa | Engineering | N | Typical; 110–130 GPa
E_Ti | Young's modulus of titanium | 116000000000 | Pa | Engineering | N | Typical; 105–120 GPa
ρ_steel | Density of structural steel | 7850 | kg·m⁻³ | Engineering | N | Typical carbon steel; ASTM
ρ_Al | Density of aluminium (1100 alloy) | 2710 | kg·m⁻³ | Engineering | N
ρ_Cu | Density of copper | 8940 | kg·m⁻³ | Engineering | N | OFHC copper; 8930–8960 kg/m³
ρ_concrete | Density of normal concrete | 2400 | kg·m⁻³ | Engineering | N | Normal weight; ACI
k_steel | Thermal conductivity of structural steel | 50 | W·m⁻¹·K⁻¹ | Engineering | N | Typical carbon steel; 45–65 W/(m·K)
k_Al | Thermal conductivity of aluminium | 237 | W·m⁻¹·K⁻¹ | Engineering | N | 1100 alloy at 25°C
k_Cu | Thermal conductivity of copper | 401 | W·m⁻¹·K⁻¹ | Engineering | N | Pure copper at 25°C
k_air | Thermal conductivity of dry air (25°C) | 0.02551 | W·m⁻¹·K⁻¹ | Engineering | N | At 25°C, 1 atm; NIST Webbook
v_sound | Speed of sound in dry air (20°C, 1 atm) | 343.2 | m·s⁻¹ | Engineering | N | v = √(γRT/M_air); 343.2 m/s at 20°C
v_sound_water | Speed of sound in liquid water (25°C) | 1497 | m·s⁻¹ | Engineering | N | At 25°C, 1 atm; varies strongly with T
R_chem | Universal gas constant (ChE notation) | 8.3145 | J·mol⁻¹·K⁻¹ | Chemical engineering | Y | Same as R; alias used in ChE thermodynamics
R_psi | Gas constant in psi·ft³ units | 10.7316 | psi·ft³·lbmol⁻¹·°R⁻¹ | Chemical engineering | N | R = 8.314 / (6894.757 × 0.028317 × 453.59 × 5/9)⁻¹
R_atm | Gas constant in atm·L units | 0.082057 | atm·L·mol⁻¹·K⁻¹ | Chemical engineering | Y | R/101325/0.001; exact
R_bar | Gas constant in bar·L units | 0.083145 | bar·L·mol⁻¹·K⁻¹ | Chemical engineering | Y | R/100000/0.001; exact
R_mmHg | Gas constant in mmHg·L units | 62.3637 | mmHg·L·mol⁻¹·K⁻¹ | Chemical engineering | N | R/133.322/0.001
ε_vac | Permittivity of free space (electrochemistry) | 8.8542e-12 | F·m⁻¹ | Chemical engineering | N | Same as ε₀; relevant for electrochemical calculations
N_L | Loschmidt constant (STP) | 2.6868e+25 | m⁻³ | Chemical engineering | Y | Number density of ideal gas at STP; exact post-2019
N_L_IUPAC | Loschmidt constant (IUPAC STP, 100 kPa) | 2.6516e+25 | m⁻³ | Chemical engineering | Y | At 0°C, 100 kPa; exact
E_fission | Energy released per ²³⁵U fission (approx.) | 3.2e-11 | J | Nuclear | N | ≈200 MeV; varies by fission products; engineering estimate
E_fusion | Energy released per D-T fusion | 2.818e-12 | J | Nuclear | N | ≈17.6 MeV per D-T reaction
m_eV | Electron-volt equivalent mass (E=mc²) | 1.7827e-36 | kg | Nuclear | Y | 1 eV / c² ; exact
E_rest_e | Rest energy of electron | 8.1871e-14 | J | Nuclear | Y | m_e c² = 0.510 999 MeV; exact
E_rest_p | Rest energy of proton | 1.5033e-10 | J | Nuclear | N | m_p c² = 938.272 MeV; CODATA 2018
π | Pi | 3.1416 | dimensionless | Mathematical | Y | Ratio of circumference to diameter
e_euler | Euler's number | 2.7183 | dimensionless | Mathematical | Y | Base of natural logarithm
ln2 | Natural logarithm of 2 | 0.69315 | dimensionless | Mathematical | Y | Used in half-life calculations: t½ = ln2 / λ
log10_e | log₁₀(e) | 0.43429 | dimensionless | Mathematical | Y | Conversion factor between ln and log₁₀
sqrt2 | Square root of 2 | 1.4142 | dimensionless | Mathematical | Y
phi | Golden ratio | 1.618 | dimensionless | Mathematical | Y | (1+√5)/2

## constants_in_common_units
constant | SI_value | SI_units | value_cgs | cgs_units | value_imperial | imperial_units | value_other | other_unit_system
Boltzmann constant (k_B) | 1.380649 × 10⁻²³ | J·K⁻¹ | 1.380649 × 10⁻¹⁶ | erg·K⁻¹ | 7.243 × 10⁻²³ | ft·lbf·°R⁻¹ | 8.617333 × 10⁻⁵ | eV·K⁻¹
Universal gas constant (R) | 8.314462618 | J·mol⁻¹·K⁻¹ | 8.314462618 × 10⁷ | erg·mol⁻¹·K⁻¹ | 1.98588 | BTU·lbmol⁻¹·°R⁻¹ | 0.082057 | atm·L·mol⁻¹·K⁻¹
Avogadro constant (N_A) | 6.02214076 × 10²³ | mol⁻¹ | 6.02214076 × 10²³ | mol⁻¹ | 2.73160 × 10²⁶ | lbmol⁻¹ | — | —
Faraday constant (F) | 96485.332 | C·mol⁻¹ | 96485.332 | C·mol⁻¹ | 26.801 | A·h·mol⁻¹ | 23060.9 | cal·V⁻¹·mol⁻¹
Planck constant (h) | 6.62607015 × 10⁻³⁴ | J·s | 6.62607015 × 10⁻²⁷ | erg·s | 4.135667 × 10⁻¹⁵ | eV·s | — | —
Speed of light (c) | 299 792 458 | m·s⁻¹ | 2.99792458 × 10¹⁰ | cm·s⁻¹ | 983 571 056 | ft·s⁻¹ | 1.079 × 10⁹ | km·h⁻¹
Stefan–Boltzmann constant (σ) | 5.670374419 × 10⁻⁸ | W·m⁻²·K⁻⁴ | 5.670374419 × 10⁻⁵ | erg·s⁻¹·cm⁻²·K⁻⁴ | 0.1714 × 10⁻⁸ | BTU·h⁻¹·ft⁻²·°R⁻⁴ | — | —
Gravitational acceleration (g_n) | 9.80665 | m·s⁻² | 980.665 | cm·s⁻² (Gal) | 32.17405 | ft·s⁻² | 35.30394 | km·h⁻¹·s⁻¹
Newton's grav. constant (G) | 6.67430 × 10⁻¹¹ | m³·kg⁻¹·s⁻² | 6.67430 × 10⁻⁸ | cm³·g⁻¹·s⁻² | 3.439 × 10⁻⁸ | ft³·slug⁻¹·s⁻² | — | —
Atomic mass unit (u) | 1.66053907 × 10⁻²⁷ | kg | 1.66053907 × 10⁻²⁴ | g | 3.66086 × 10⁻²⁷ | lb | 931.494 | MeV·c⁻²
Elementary charge (e) | 1.602176634 × 10⁻¹⁹ | C | 4.80326 × 10⁻¹⁰ | esu (statcoulombs) | 4.44444 × 10⁻²⁰ | A·h | 1 | (elementary charge)
Astronomical unit (au) | 1.495978707 × 10¹¹ | m | 1.495978707 × 10¹³ | cm | 9.2956 × 10⁷ | miles | 499.004 | light-seconds
Wien's displacement constant (b) | 2.897771955 × 10⁻³ | m·K | 0.2897772 | cm·K | 5.2165 × 10⁻³ | ft·K | 2897.77 | μm·K
Molar gas constant in BTU | 1.98588 | BTU·lbmol⁻¹·°R⁻¹ | — | — | 10.7316 | psi·ft³·lbmol⁻¹·°R⁻¹ | 0.7302 | atm·ft³·lbmol⁻¹·°R⁻¹

## dimensional_analysis_helpers
expression | result | unit | use_case
R / N_A | 1.380649 × 10⁻²³ J·K⁻¹ |  | Deriving Boltzmann from R
N_A × e | 96485.332 C·mol⁻¹ |  | Deriving Faraday from N_A and e
h / (2π) | 1.054572 × 10⁻³⁴ J·s |  | Reduced Planck
2 π h c² | 3.741772 × 10⁻¹⁶ W·m² |  | First radiation constant
h c / k_B | 0.014388 m·K |  | Second radiation constant
2π⁵k_B⁴/(15h³c²) | 5.670374 × 10⁻⁸ W·m⁻²·K⁻⁴ |  | Stefan–Boltzmann from fundamentals
k_B / e | 8.617333 × 10⁻⁵ V·K⁻¹ | thermal voltage/T | Thermal voltage factor
k_B × 300 / e | 0.025852 V | at 300 K | Thermal voltage at room temp
√(2RT/M_air) | 411 m·s⁻¹ | m·s⁻¹ | Mean speed of air at 25°C (M=0.029 kg/mol)
N_A × u | 1.000000 × 10⁻³ kg·mol⁻¹ |  | Molar mass constant
h / (m_e c) | 2.42631 × 10⁻¹² m |  | Compton wavelength of electron
e² / (4πε₀ħc) | 7.2974 × 10⁻³ |  | Fine-structure constant from fundamentals
R_K / 2 | 12906.4 Ω | Ω | Half von Klitzing (spin-degenerate)
F / (R × 298.15) | 38.924 V⁻¹ | V⁻¹ | F/RT at 25°C for Nernst equation
1 / (4π ε₀) | 8.98755 × 10⁹ N·m²·C⁻² | N·m²·C⁻² | Coulomb's constant k_e

## sources
ChemE Engineering Constants Database – Sources
Reference | URL / DOI
NIST CODATA 2018 Fundamental Physical Constants | https://physics.nist.gov/cuu/Constants/
BIPM SI Brochure, 9th edition, 2019 | https://www.bipm.org/en/publications/si-brochure
ISO 80000-1:2022 Quantities and units – Part 1: General | https://www.iso.org/standard/76921.html
IAU 2012 Resolution B2 – Astronomical Unit | https://www.iau.org/static/resolutions/IAU2012_English.pdf
IAU 2015 Resolution B3 – Nominal Solar & Planetary Values | https://www.iau.org/static/resolutions/IAU2015_English.pdf
IERS Conventions (2010) – Geocentric Gravitational Constant | https://www.iers.org/IERS/EN/Publications/TechnicalNotes/tn36.html
WGS-84 – World Geodetic System 1984 (NGA) | https://earth-info.nga.mil/index.php?dir=wgs84
IAPWS-95 – Water properties | http://www.iapws.org/relguide/IAPWS-95.html
Planck Collaboration 2018 (Hubble constant) | https://doi.org/10.1051/0004-6361/201833910
Fixsen 2009 – CMB temperature | https://doi.org/10.1088/0004-637X/707/2/916
NUBASE2020 – Kondev et al., Chinese Physics C 45, 030001 (2021) | https://doi.org/10.1088/1674-1137/abddae
Notes
'exact' = defined exactly in SI 2019 or by mathematical definition.
'approx.' = engineering reference value; varies with conditions.
'derived' = calculated from other exact constants.
Dimension vector notation: M=mass, L=length, T=time, Th=temperature,
N=amount of substance, I=electric current, J=luminous intensity.