## units_database
symbol | name | category | system | SI_conversion_factor | SI_unit | notes | dim_M | dim_L | dim_T | dim_Th | dim_N | dim_I | dim_J
SI BASE UNITS
kg | kilogram | Mass | SI | 1 | kg | SI base unit | 1 | 0 | 0 | 0 | 0 | 0 | 0
m | metre | Length | SI | 1 | m | SI base unit | 0 | 1 | 0 | 0 | 0 | 0 | 0
s | second | Time | SI | 1 | s | SI base unit | 0 | 0 | 1 | 0 | 0 | 0 | 0
K | kelvin | Temperature | SI | 1 | K | SI base unit | 0 | 0 | 0 | 1 | 0 | 0 | 0
mol | mole | Amount | SI | 1 | mol | SI base unit | 0 | 0 | 0 | 0 | 1 | 0 | 0
A | ampere | Current | SI | 1 | A | SI base unit | 0 | 0 | 0 | 0 | 0 | 1 | 0
cd | candela | Luminous intensity | SI | 1 | cd | SI base unit | 0 | 0 | 0 | 0 | 0 | 0 | 1
MASS
g | gram | Mass | SI | 0.001 | kg | 1 g = 1e-3 kg | 1 | 0 | 0 | 0 | 0 | 0 | 0
mg | milligram | Mass | SI | 1e-06 | kg | 1 mg = 1e-6 kg | 1 | 0 | 0 | 0 | 0 | 0 | 0
μg | microgram | Mass | SI | 1e-09 | kg | 1 μg = 1e-9 kg | 1 | 0 | 0 | 0 | 0 | 0 | 0
ng | nanogram | Mass | SI | 1e-12 | kg | 1 ng = 1e-12 kg | 1 | 0 | 0 | 0 | 0 | 0 | 0
t | metric ton (tonne) | Mass | SI | 1000 | kg | 1 t = 1000 kg | 1 | 0 | 0 | 0 | 0 | 0 | 0
kt | kilotonne | Mass | SI | 1000000 | kg | 1 kt = 1e6 kg | 1 | 0 | 0 | 0 | 0 | 0 | 0
Mt | megatonne | Mass | SI | 1000000000 | kg | 1 Mt = 1e9 kg | 1 | 0 | 0 | 0 | 0 | 0 | 0
lb | pound (avoirdupois) | Mass | Imperial | 0.45359 | kg | NIST SP811; exact definition | 1 | 0 | 0 | 0 | 0 | 0 | 0
oz | ounce (avoirdupois) | Mass | Imperial | 0.02835 | kg | 1 oz = lb/16 | 1 | 0 | 0 | 0 | 0 | 0 | 0
ton_s | short ton (US ton) | Mass | US | 907.1847 | kg | 2000 lb | 1 | 0 | 0 | 0 | 0 | 0 | 0
ton_l | long ton (UK ton) | Mass | Imperial | 1016.0469 | kg | 2240 lb | 1 | 0 | 0 | 0 | 0 | 0 | 0
grain | grain | Mass | Imperial | 6.4799e-05 | kg | 1 grain = 64.79891 mg; NIST | 1 | 0 | 0 | 0 | 0 | 0 | 0
slug | slug | Mass | Imperial | 14.5939 | kg | 1 slug = lbf·s²/ft | 1 | 0 | 0 | 0 | 0 | 0 | 0
dr | dram | Mass | Imperial | 0.0017718 | kg | 1 dr = 1/16 oz | 1 | 0 | 0 | 0 | 0 | 0 | 0
ct | carat (metric) | Mass | Gemology | 0.0002 | kg | 1 ct = 0.2 g | 1 | 0 | 0 | 0 | 0 | 0 | 0
Da | dalton (atomic mass unit) | Mass | Atomic | 1.6605e-27 | kg | NIST CODATA 2018 | 1 | 0 | 0 | 0 | 0 | 0 | 0
u | unified atomic mass unit | Mass | Atomic | 1.6605e-27 | kg | same as Da; CODATA 2018 | 1 | 0 | 0 | 0 | 0 | 0 | 0
st | stone | Mass | Imperial | 6.3503 | kg | 14 lb | 1 | 0 | 0 | 0 | 0 | 0 | 0
cwt_us | hundredweight (US) | Mass | US | 45.3592 | kg | 100 lb | 1 | 0 | 0 | 0 | 0 | 0 | 0
cwt_uk | hundredweight (UK) | Mass | Imperial | 50.8023 | kg | 112 lb | 1 | 0 | 0 | 0 | 0 | 0 | 0
jin | Chinese catty (jin) | Mass | Chinese | 0.5 | kg | 1 jin = 0.5 kg | 1 | 0 | 0 | 0 | 0 | 0 | 0
qintal | quintal | Mass | Metric | 100 | kg | 100 kg | 1 | 0 | 0 | 0 | 0 | 0 | 0
LENGTH
km | kilometre | Length | SI | 1000 | m |  | 0 | 1 | 0 | 0 | 0 | 0 | 0
hm | hectometre | Length | SI | 100 | m |  | 0 | 1 | 0 | 0 | 0 | 0 | 0
dam | decametre | Length | SI | 10 | m |  | 0 | 1 | 0 | 0 | 0 | 0 | 0
dm | decimetre | Length | SI | 0.1 | m |  | 0 | 1 | 0 | 0 | 0 | 0 | 0
cm | centimetre | Length | SI | 0.01 | m |  | 0 | 1 | 0 | 0 | 0 | 0 | 0
mm | millimetre | Length | SI | 0.001 | m |  | 0 | 1 | 0 | 0 | 0 | 0 | 0
μm | micrometre | Length | SI | 1e-06 | m |  | 0 | 1 | 0 | 0 | 0 | 0 | 0
nm | nanometre | Length | SI | 1e-09 | m |  | 0 | 1 | 0 | 0 | 0 | 0 | 0
pm | picometre | Length | SI | 1e-12 | m |  | 0 | 1 | 0 | 0 | 0 | 0 | 0
fm | femtometre | Length | SI | 1e-15 | m |  | 0 | 1 | 0 | 0 | 0 | 0 | 0
Å | ångström | Length | Atomic | 1e-10 | m | NIST; common in crystallography | 0 | 1 | 0 | 0 | 0 | 0 | 0
in | inch | Length | Imperial | 0.0254 | m | International inch; exact | 0 | 1 | 0 | 0 | 0 | 0 | 0
ft | foot | Length | Imperial | 0.3048 | m | International foot; exact | 0 | 1 | 0 | 0 | 0 | 0 | 0
yd | yard | Length | Imperial | 0.9144 | m | International yard; exact | 0 | 1 | 0 | 0 | 0 | 0 | 0
mi | mile (statute) | Length | Imperial | 1609.344 | m | 5280 ft; exact | 0 | 1 | 0 | 0 | 0 | 0 | 0
nmi | nautical mile | Length | Nautical | 1852 | m | Exact; BIPM | 0 | 1 | 0 | 0 | 0 | 0 | 0
fath | fathom | Length | Nautical | 1.8288 | m | 6 ft | 0 | 1 | 0 | 0 | 0 | 0 | 0
fur | furlong | Length | Imperial | 201.168 | m | 220 yd | 0 | 1 | 0 | 0 | 0 | 0 | 0
ch | chain (Gunter) | Length | Survey | 20.1168 | m | 66 ft | 0 | 1 | 0 | 0 | 0 | 0 | 0
rod | rod (pole/perch) | Length | Survey | 5.0292 | m | 16.5 ft | 0 | 1 | 0 | 0 | 0 | 0 | 0
lea | league | Length | Imperial | 4828.032 | m | 3 miles | 0 | 1 | 0 | 0 | 0 | 0 | 0
au | astronomical unit | Length | Astronomy | 149597870700 | m | IAU 2012; exact | 0 | 1 | 0 | 0 | 0 | 0 | 0
ly | light-year | Length | Astronomy | 9460730472580800 | m | IAU | 0 | 1 | 0 | 0 | 0 | 0 | 0
pc | parsec | Length | Astronomy | 30856775810000000 | m | IAU | 0 | 1 | 0 | 0 | 0 | 0 | 0
a0 | bohr radius | Length | Atomic | 5.2918e-11 | m | NIST CODATA 2018 | 0 | 1 | 0 | 0 | 0 | 0 | 0
mil | mil (thou) | Length | Engineering | 2.54e-05 | m | 1/1000 inch | 0 | 1 | 0 | 0 | 0 | 0 | 0
pt | point (typography) | Length | Typography | 0.00035278 | m | 1 pt = 1/72 inch (PostScript) | 0 | 1 | 0 | 0 | 0 | 0 | 0
pica | pica | Length | Typography | 0.0042333 | m | 12 points | 0 | 1 | 0 | 0 | 0 | 0 | 0
xu | X unit | Length | Atomic | 1.0021e-13 | m | X-ray wavelength unit | 0 | 1 | 0 | 0 | 0 | 0 | 0
AREA
m2 | square metre | Area | SI | 1 | m² |  | 0 | 2 | 0 | 0 | 0 | 0 | 0
km2 | square kilometre | Area | SI | 1000000 | m² |  | 0 | 2 | 0 | 0 | 0 | 0 | 0
cm2 | square centimetre | Area | SI | 0.0001 | m² |  | 0 | 2 | 0 | 0 | 0 | 0 | 0
mm2 | square millimetre | Area | SI | 1e-06 | m² |  | 0 | 2 | 0 | 0 | 0 | 0 | 0
ha | hectare | Area | SI | 10000 | m² | 1 ha = 10000 m² | 0 | 2 | 0 | 0 | 0 | 0 | 0
a | are | Area | SI | 100 | m² | 1 a = 100 m² | 0 | 2 | 0 | 0 | 0 | 0 | 0
ac | acre | Area | Imperial | 4046.8564 | m² | 43560 ft²; exact | 0 | 2 | 0 | 0 | 0 | 0 | 0
ft2 | square foot | Area | Imperial | 0.092903 | m² | 0.3048² | 0 | 2 | 0 | 0 | 0 | 0 | 0
in2 | square inch | Area | Imperial | 0.00064516 | m² | 0.0254² | 0 | 2 | 0 | 0 | 0 | 0 | 0
yd2 | square yard | Area | Imperial | 0.83613 | m² | 0.9144² | 0 | 2 | 0 | 0 | 0 | 0 | 0
mi2 | square mile | Area | Imperial | 2589988.1103 | m² | 1609.344² | 0 | 2 | 0 | 0 | 0 | 0 | 0
b | barn | Area | Nuclear | 1e-28 | m² | nuclear cross sections | 0 | 2 | 0 | 0 | 0 | 0 | 0
mb | millibarn | Area | Nuclear | 1e-31 | m² |  | 0 | 2 | 0 | 0 | 0 | 0 | 0
circ_mil | circular mil | Area | Engineering | 5.0671e-10 | m² | wire cross sections | 0 | 2 | 0 | 0 | 0 | 0 | 0
VOLUME
m3 | cubic metre | Volume | SI | 1 | m³ |  | 0 | 3 | 0 | 0 | 0 | 0 | 0
L | litre | Volume | SI | 0.001 | m³ | 1 L = 0.001 m³ | 0 | 3 | 0 | 0 | 0 | 0 | 0
mL | millilitre | Volume | SI | 1e-06 | m³ | 1 mL = 1 cm³ | 0 | 3 | 0 | 0 | 0 | 0 | 0
μL | microlitre | Volume | SI | 1e-09 | m³ |  | 0 | 3 | 0 | 0 | 0 | 0 | 0
cm3 | cubic centimetre | Volume | SI | 1e-06 | m³ | 1 cc = 1 mL | 0 | 3 | 0 | 0 | 0 | 0 | 0
mm3 | cubic millimetre | Volume | SI | 1e-09 | m³ |  | 0 | 3 | 0 | 0 | 0 | 0 | 0
km3 | cubic kilometre | Volume | SI | 1000000000 | m³ |  | 0 | 3 | 0 | 0 | 0 | 0 | 0
ft3 | cubic foot | Volume | Imperial | 0.028317 | m³ | 0.3048³; exact | 0 | 3 | 0 | 0 | 0 | 0 | 0
in3 | cubic inch | Volume | Imperial | 1.6387e-05 | m³ | 0.0254³; exact | 0 | 3 | 0 | 0 | 0 | 0 | 0
yd3 | cubic yard | Volume | Imperial | 0.76455 | m³ | 0.9144³ | 0 | 3 | 0 | 0 | 0 | 0 | 0
gal | US gallon | Volume | US | 0.0037854 | m³ | 231 in³; exact | 0 | 3 | 0 | 0 | 0 | 0 | 0
qt | US quart | Volume | US | 0.00094635 | m³ | 1/4 gallon | 0 | 3 | 0 | 0 | 0 | 0 | 0
pt_us | US pint | Volume | US | 0.00047318 | m³ | 1/8 gallon | 0 | 3 | 0 | 0 | 0 | 0 | 0
cup_us | US cup | Volume | US | 0.00023659 | m³ | 8 fl oz | 0 | 3 | 0 | 0 | 0 | 0 | 0
floz_us | US fluid ounce | Volume | US | 2.9574e-05 | m³ | 1/128 gallon | 0 | 3 | 0 | 0 | 0 | 0 | 0
tbsp_us | US tablespoon | Volume | US | 1.4787e-05 | m³ | 1/2 fl oz | 0 | 3 | 0 | 0 | 0 | 0 | 0
tsp_us | US teaspoon | Volume | US | 4.9289e-06 | m³ | 1/3 tablespoon | 0 | 3 | 0 | 0 | 0 | 0 | 0
gal_uk | UK gallon (imperial) | Volume | Imperial | 0.0045461 | m³ | exact; BIPM | 0 | 3 | 0 | 0 | 0 | 0 | 0
pt_uk | UK pint | Volume | Imperial | 0.00056826 | m³ | 1/8 UK gallon | 0 | 3 | 0 | 0 | 0 | 0 | 0
floz_uk | UK fluid ounce | Volume | Imperial | 2.8413e-05 | m³ | 1/160 UK gallon | 0 | 3 | 0 | 0 | 0 | 0 | 0
bbl | US oil barrel | Volume | US | 0.15899 | m³ | 42 US gallons | 0 | 3 | 0 | 0 | 0 | 0 | 0
bbl_uk | UK beer barrel | Volume | Imperial | 0.16366 | m³ | 36 UK gallons | 0 | 3 | 0 | 0 | 0 | 0 | 0
bu | US bushel | Volume | US | 0.035239 | m³ | 2150.42 in³ | 0 | 3 | 0 | 0 | 0 | 0 | 0
pk | US peck | Volume | US | 0.0088098 | m³ | 1/4 bushel | 0 | 3 | 0 | 0 | 0 | 0 | 0
dL | decilitre | Volume | SI | 0.0001 | m³ |  | 0 | 3 | 0 | 0 | 0 | 0 | 0
cL | centilitre | Volume | SI | 1e-05 | m³ |  | 0 | 3 | 0 | 0 | 0 | 0 | 0
nL | nanolitre | Volume | SI | 1e-12 | m³ |  | 0 | 3 | 0 | 0 | 0 | 0 | 0
kL | kilolitre | Volume | SI | 1 | m³ | 1 kL = 1 m³ | 0 | 3 | 0 | 0 | 0 | 0 | 0
ML | megalitre | Volume | SI | 1000 | m³ |  | 0 | 3 | 0 | 0 | 0 | 0 | 0
ac_ft | acre-foot | Volume | Irrigation | 1233.4818 | m³ | 43560 ft³ | 0 | 3 | 0 | 0 | 0 | 0 | 0
cord | cord (firewood) | Volume | US | 3.6246 | m³ | 128 ft³ | 0 | 3 | 0 | 0 | 0 | 0 | 0
stere | stere | Volume | Forestry | 1 | m³ | 1 stere = 1 m³ | 0 | 3 | 0 | 0 | 0 | 0 | 0
TIME
ms | millisecond | Time | SI | 0.001 | s |  | 0 | 0 | 1 | 0 | 0 | 0 | 0
μs | microsecond | Time | SI | 1e-06 | s |  | 0 | 0 | 1 | 0 | 0 | 0 | 0
ns | nanosecond | Time | SI | 1e-09 | s |  | 0 | 0 | 1 | 0 | 0 | 0 | 0
ps | picosecond | Time | SI | 1e-12 | s |  | 0 | 0 | 1 | 0 | 0 | 0 | 0
fs | femtosecond | Time | SI | 1e-15 | s |  | 0 | 0 | 1 | 0 | 0 | 0 | 0
min | minute | Time | Common | 60 | s |  | 0 | 0 | 1 | 0 | 0 | 0 | 0
h | hour | Time | Common | 3600 | s |  | 0 | 0 | 1 | 0 | 0 | 0 | 0
hr | hour (alt symbol) | Time | Common | 3600 | s | alternative symbol | 0 | 0 | 1 | 0 | 0 | 0 | 0
d | day | Time | Common | 86400 | s |  | 0 | 0 | 1 | 0 | 0 | 0 | 0
wk | week | Time | Common | 604800 | s | 7 days | 0 | 0 | 1 | 0 | 0 | 0 | 0
fortnight | fortnight | Time | Common | 1209600 | s | 14 days | 0 | 0 | 1 | 0 | 0 | 0 | 0
mo | month (mean) | Time | Common | 2629800 | s | 365.25/12 days average | 0 | 0 | 1 | 0 | 0 | 0 | 0
yr | year (Julian) | Time | Astronomy | 31557600 | s | 365.25 days | 0 | 0 | 1 | 0 | 0 | 0 | 0
yr_trop | year (tropical) | Time | Astronomy | 31556925.216 | s | 365.24219 days | 0 | 0 | 1 | 0 | 0 | 0 | 0
yr_sid | year (sidereal) | Time | Astronomy | 31558149.8 | s | 365.25636 days | 0 | 0 | 1 | 0 | 0 | 0 | 0
decade | decade | Time | Common | 315576000 | s | 10 Julian years | 0 | 0 | 1 | 0 | 0 | 0 | 0
century | century | Time | Common | 3155760000 | s | 100 Julian years | 0 | 0 | 1 | 0 | 0 | 0 | 0
shake | shake | Time | Nuclear | 1e-08 | s | 10 ns; nuclear physics | 0 | 0 | 1 | 0 | 0 | 0 | 0
planck_t | Planck time | Time | Quantum | 5.3912e-44 | s | NIST CODATA | 0 | 0 | 1 | 0 | 0 | 0 | 0
TEMPERATURE
°C | degree Celsius | Temperature | Common | 1 | K | offset: T(K)=T(°C)+273.15; factor here for ΔT | 0 | 0 | 0 | 1 | 0 | 0 | 0
°F | degree Fahrenheit | Temperature | Imperial | 0.55556 | K | ΔT: factor=5/9; T(K)=(T(°F)+459.67)*5/9 | 0 | 0 | 0 | 1 | 0 | 0 | 0
°R | degree Rankine | Temperature | Imperial | 0.55556 | K | T(K)=T(°R)*5/9 | 0 | 0 | 0 | 1 | 0 | 0 | 0
mK | millikelvin | Temperature | SI | 0.001 | K | ΔT only | 0 | 0 | 0 | 1 | 0 | 0 | 0
μK | microkelvin | Temperature | SI | 1e-06 | K | ΔT only | 0 | 0 | 0 | 1 | 0 | 0 | 0
PRESSURE
Pa | pascal | Pressure | SI | 1 | Pa | SI derived; N/m² | 1 | -1 | -2 | 0 | 0 | 0 | 0
hPa | hectopascal | Pressure | SI | 100 | Pa |  | 1 | -1 | -2 | 0 | 0 | 0 | 0
kPa | kilopascal | Pressure | SI | 1000 | Pa |  | 1 | -1 | -2 | 0 | 0 | 0 | 0
MPa | megapascal | Pressure | SI | 1000000 | Pa |  | 1 | -1 | -2 | 0 | 0 | 0 | 0
GPa | gigapascal | Pressure | SI | 1000000000 | Pa |  | 1 | -1 | -2 | 0 | 0 | 0 | 0
bar | bar | Pressure | Metric | 100000 | Pa | BIPM accepted | 1 | -1 | -2 | 0 | 0 | 0 | 0
mbar | millibar | Pressure | Metric | 100 | Pa |  | 1 | -1 | -2 | 0 | 0 | 0 | 0
μbar | microbar | Pressure | Metric | 0.1 | Pa |  | 1 | -1 | -2 | 0 | 0 | 0 | 0
atm | standard atmosphere | Pressure | Metric | 101325 | Pa | NIST; exact | 1 | -1 | -2 | 0 | 0 | 0 | 0
at | technical atmosphere | Pressure | Metric | 98066.5 | Pa | 1 kgf/cm² | 1 | -1 | -2 | 0 | 0 | 0 | 0
Torr | torr | Pressure | Metric | 133.3224 | Pa | 101325/760; NIST | 1 | -1 | -2 | 0 | 0 | 0 | 0
mmHg | millimetre of mercury | Pressure | Medical | 133.3224 | Pa | same as Torr at 0°C | 1 | -1 | -2 | 0 | 0 | 0 | 0
cmHg | centimetre of mercury | Pressure | Medical | 1333.2237 | Pa |  | 1 | -1 | -2 | 0 | 0 | 0 | 0
inHg | inch of mercury | Pressure | Imperial | 3386.3886 | Pa | NIST SP811 at 32°F | 1 | -1 | -2 | 0 | 0 | 0 | 0
mmH2O | millimetre of water | Pressure | Engineering | 9.8066 | Pa | at 4°C | 1 | -1 | -2 | 0 | 0 | 0 | 0
cmH2O | centimetre of water | Pressure | Engineering | 98.0665 | Pa | at 4°C | 1 | -1 | -2 | 0 | 0 | 0 | 0
inH2O | inch of water | Pressure | Engineering | 249.0889 | Pa | at 4°C | 1 | -1 | -2 | 0 | 0 | 0 | 0
ftH2O | foot of water | Pressure | Engineering | 2988.988 | (1, -1, -2, 0, 0, 0, 0) | at 4°C | 1 | -1 | -2 | 0 | 0 | 0 | 0
psi | pound per square inch | Pressure | Imperial | 6894.7573 | Pa | lbf/in²; NIST | 1 | -1 | -2 | 0 | 0 | 0 | 0
psf | pound per square foot | Pressure | Imperial | 47.8803 | Pa | lbf/ft² | 1 | -1 | -2 | 0 | 0 | 0 | 0
ksi | kip per square inch | Pressure | Engineering | 6894757.2932 | Pa | 1000 psi | 1 | -1 | -2 | 0 | 0 | 0 | 0
dyn/cm2 | dyne per sq centimetre | Pressure | CGS | 0.1 | Pa | CGS unit | 1 | -1 | -2 | 0 | 0 | 0 | 0
kgf/m2 | kilogram-force per sq metre | Pressure | Metric | 9.8066 | Pa |  | 1 | -1 | -2 | 0 | 0 | 0 | 0
kgf/cm2 | kilogram-force per sq cm | Pressure | Metric | 98066.5 | Pa |  | 1 | -1 | -2 | 0 | 0 | 0 | 0
FORCE
N | newton | Force | SI | 1 | N | SI derived; kg·m/s² | 1 | 1 | -2 | 0 | 0 | 0 | 0
kN | kilonewton | Force | SI | 1000 | N |  | 1 | 1 | -2 | 0 | 0 | 0 | 0
MN | meganewton | Force | SI | 1000000 | N |  | 1 | 1 | -2 | 0 | 0 | 0 | 0
mN | millinewton | Force | SI | 0.001 | N |  | 1 | 1 | -2 | 0 | 0 | 0 | 0
μN | micronewton | Force | SI | 1e-06 | N |  | 1 | 1 | -2 | 0 | 0 | 0 | 0
GN | giganewton | Force | SI | 1000000000 | N |  | 1 | 1 | -2 | 0 | 0 | 0 | 0
dyn | dyne | Force | CGS | 1e-05 | N | CGS; g·cm/s² | 1 | 1 | -2 | 0 | 0 | 0 | 0
kgf | kilogram-force | Force | Metric | 9.8066 | N | g_n × 1 kg | 1 | 1 | -2 | 0 | 0 | 0 | 0
gf | gram-force | Force | Metric | 0.0098067 | N |  | 1 | 1 | -2 | 0 | 0 | 0 | 0
lbf | pound-force | Force | Imperial | 4.4482 | N | g_n × 1 lb; NIST | 1 | 1 | -2 | 0 | 0 | 0 | 0
ozf | ounce-force | Force | Imperial | 0.27801 | N | 1/16 lbf | 1 | 1 | -2 | 0 | 0 | 0 | 0
tonf | ton-force (US) | Force | Imperial | 8896.4432 | N | 2000 lbf | 1 | 1 | -2 | 0 | 0 | 0 | 0
kip | kip (kilopound-force) | Force | Engineering | 4448.2216 | N | 1000 lbf | 1 | 1 | -2 | 0 | 0 | 0 | 0
pdl | poundal | Force | Imperial | 0.13825 | N | lb·ft/s² | 1 | 1 | -2 | 0 | 0 | 0 | 0
sn | sthène | Force | MTS | 1000 | N | MTS system; 1 sn = 1 kN | 1 | 1 | -2 | 0 | 0 | 0 | 0
ENERGY
J | joule | Energy | SI | 1 | J | SI derived; kg·m²/s² | 1 | 2 | -2 | 0 | 0 | 0 | 0
kJ | kilojoule | Energy | SI | 1000 | J |  | 1 | 2 | -2 | 0 | 0 | 0 | 0
MJ | megajoule | Energy | SI | 1000000 | J |  | 1 | 2 | -2 | 0 | 0 | 0 | 0
GJ | gigajoule | Energy | SI | 1000000000 | J |  | 1 | 2 | -2 | 0 | 0 | 0 | 0
TJ | terajoule | Energy | SI | 1000000000000 | J |  | 1 | 2 | -2 | 0 | 0 | 0 | 0
mJ | millijoule | Energy | SI | 0.001 | J |  | 1 | 2 | -2 | 0 | 0 | 0 | 0
μJ | microjoule | Energy | SI | 1e-06 | J |  | 1 | 2 | -2 | 0 | 0 | 0 | 0
nJ | nanojoule | Energy | SI | 1e-09 | J |  | 1 | 2 | -2 | 0 | 0 | 0 | 0
eV | electronvolt | Energy | Atomic | 1.6022e-19 | J | NIST CODATA; exact | 1 | 2 | -2 | 0 | 0 | 0 | 0
keV | kiloelectronvolt | Energy | Atomic | 1.6022e-16 | J |  | 1 | 2 | -2 | 0 | 0 | 0 | 0
MeV | megaelectronvolt | Energy | Atomic | 1.6022e-13 | J |  | 1 | 2 | -2 | 0 | 0 | 0 | 0
GeV | gigaelectronvolt | Energy | Atomic | 1.6022e-10 | J |  | 1 | 2 | -2 | 0 | 0 | 0 | 0
TeV | teraelectronvolt | Energy | Atomic | 1.6022e-07 | J |  | 1 | 2 | -2 | 0 | 0 | 0 | 0
cal | calorie (thermochemical) | Energy | Metric | 4.184 | J | NIST; exact | 1 | 2 | -2 | 0 | 0 | 0 | 0
cal_15 | calorie (15°C) | Energy | Metric | 4.1858 | J | NIST SP811 | 1 | 2 | -2 | 0 | 0 | 0 | 0
cal_IT | calorie (International Table) | Energy | Metric | 4.1868 | J | exact; steam tables | 1 | 2 | -2 | 0 | 0 | 0 | 0
kcal | kilocalorie (thermochemical) | Energy | Metric | 4184 | J | food Calorie | 1 | 2 | -2 | 0 | 0 | 0 | 0
kcal_IT | kilocalorie (International Table) | Energy | Metric | 4186.8 | J |  | 1 | 2 | -2 | 0 | 0 | 0 | 0
Wh | watt-hour | Energy | Electrical | 3600 | J |  | 1 | 2 | -2 | 0 | 0 | 0 | 0
kWh | kilowatt-hour | Energy | Electrical | 3600000 | J |  | 1 | 2 | -2 | 0 | 0 | 0 | 0
MWh | megawatt-hour | Energy | Electrical | 3600000000 | J |  | 1 | 2 | -2 | 0 | 0 | 0 | 0
GWh | gigawatt-hour | Energy | Electrical | 3600000000000 | J |  | 1 | 2 | -2 | 0 | 0 | 0 | 0
TWh | terawatt-hour | Energy | Electrical | 3600000000000000 | J |  | 1 | 2 | -2 | 0 | 0 | 0 | 0
BTU | British thermal unit (IT) | Energy | Imperial | 1055.0559 | J | NIST SP811 | 1 | 2 | -2 | 0 | 0 | 0 | 0
BTU_th | BTU (thermochemical) | Energy | Imperial | 1054.3503 | J |  | 1 | 2 | -2 | 0 | 0 | 0 | 0
therm | therm (US) | Energy | US | 105480400 | J | 100000 BTU_IT | 1 | 2 | -2 | 0 | 0 | 0 | 0
quad | quad | Energy | US | 1.0551e+18 | J | 10¹⁵ BTU | 1 | 2 | -2 | 0 | 0 | 0 | 0
ft_lbf | foot-pound-force | Energy | Imperial | 1.3558 | J | NIST | 1 | 2 | -2 | 0 | 0 | 0 | 0
in_lbf | inch-pound-force | Energy | Imperial | 0.11298 | J |  | 1 | 2 | -2 | 0 | 0 | 0 | 0
erg | erg | Energy | CGS | 1e-07 | J | CGS energy unit | 1 | 2 | -2 | 0 | 0 | 0 | 0
Eh | hartree | Energy | Atomic | 4.3597e-18 | J | NIST CODATA | 1 | 2 | -2 | 0 | 0 | 0 | 0
toe | tonne of oil equivalent | Energy | Petroleum | 41868000000 | J | IEA definition | 1 | 2 | -2 | 0 | 0 | 0 | 0
tce | tonne of coal equivalent | Energy | Coal | 29307600000 | J | IEA definition | 1 | 2 | -2 | 0 | 0 | 0 | 0
BOE | barrel of oil equivalent | Energy | Petroleum | 6117863200 | J | 5.8 MMBTU | 1 | 2 | -2 | 0 | 0 | 0 | 0
TNT | tonne of TNT | Energy | Explosive | 4184000000 | J | by convention; NIST | 1 | 2 | -2 | 0 | 0 | 0 | 0
kTNT | kilotonne of TNT | Energy | Explosive | 4184000000000 | J |  | 1 | 2 | -2 | 0 | 0 | 0 | 0
MMBTU | million BTU | Energy | US | 1055056000 | J | 10⁶ BTU_IT | 1 | 2 | -2 | 0 | 0 | 0 | 0
POWER
W | watt | Power | SI | 1 | W | SI derived; J/s | 1 | 2 | -3 | 0 | 0 | 0 | 0
mW | milliwatt | Power | SI | 0.001 | W |  | 1 | 2 | -3 | 0 | 0 | 0 | 0
μW | microwatt | Power | SI | 1e-06 | W |  | 1 | 2 | -3 | 0 | 0 | 0 | 0
nW | nanowatt | Power | SI | 1e-09 | W |  | 1 | 2 | -3 | 0 | 0 | 0 | 0
kW | kilowatt | Power | SI | 1000 | W |  | 1 | 2 | -3 | 0 | 0 | 0 | 0
MW | megawatt | Power | SI | 1000000 | W |  | 1 | 2 | -3 | 0 | 0 | 0 | 0
GW | gigawatt | Power | SI | 1000000000 | W |  | 1 | 2 | -3 | 0 | 0 | 0 | 0
TW | terawatt | Power | SI | 1000000000000 | W |  | 1 | 2 | -3 | 0 | 0 | 0 | 0
hp | horsepower (mechanical) | Power | Imperial | 745.6999 | W | NIST SP811 | 1 | 2 | -3 | 0 | 0 | 0 | 0
hp_e | horsepower (electrical) | Power | Electrical | 746 | W | by definition | 1 | 2 | -3 | 0 | 0 | 0 | 0
hp_m | horsepower (metric) | Power | Metric | 735.4987 | W | PS; 75 kgf·m/s | 1 | 2 | -3 | 0 | 0 | 0 | 0
BTU/h | BTU per hour | Power | Imperial | 0.29307 | W | NIST | 1 | 2 | -3 | 0 | 0 | 0 | 0
BTU/min | BTU per minute | Power | Imperial | 17.5843 | W |  | 1 | 2 | -3 | 0 | 0 | 0 | 0
BTU/s | BTU per second | Power | Imperial | 1055.0559 | W |  | 1 | 2 | -3 | 0 | 0 | 0 | 0
kcal/h | kilocalorie per hour | Power | Metric | 1.163 | W |  | 1 | 2 | -3 | 0 | 0 | 0 | 0
ft_lbf/s | foot-pound-force per second | Power | Imperial | 1.3558 | W |  | 1 | 2 | -3 | 0 | 0 | 0 | 0
erg/s | erg per second | Power | CGS | 1e-07 | W |  | 1 | 2 | -3 | 0 | 0 | 0 | 0
RT | ton of refrigeration | Power | HVAC | 3516.8528 | W | 12000 BTU/h | 1 | 2 | -3 | 0 | 0 | 0 | 0
dBm | decibel-milliwatt | Power | Electrical | 1e-3 * 10^(x/10) | W | logarithmic; not linear factor | 1 | 2 | -3 | 0 | 0 | 0 | 0
VELOCITY / SPEED
m/s | metre per second | Velocity | SI | 1 | m/s | SI derived | 0 | 1 | -1 | 0 | 0 | 0 | 0
km/h | kilometre per hour | Velocity | Common | 0.27778 | m/s |  | 0 | 1 | -1 | 0 | 0 | 0 | 0
km/s | kilometre per second | Velocity | SI | 1000 | m/s |  | 0 | 1 | -1 | 0 | 0 | 0 | 0
cm/s | centimetre per second | Velocity | CGS | 0.01 | m/s |  | 0 | 1 | -1 | 0 | 0 | 0 | 0
mm/s | millimetre per second | Velocity | SI | 0.001 | m/s |  | 0 | 1 | -1 | 0 | 0 | 0 | 0
ft/s | foot per second | Velocity | Imperial | 0.3048 | m/s |  | 0 | 1 | -1 | 0 | 0 | 0 | 0
ft/min | foot per minute | Velocity | Imperial | 0.00508 | m/s |  | 0 | 1 | -1 | 0 | 0 | 0 | 0
in/s | inch per second | Velocity | Imperial | 0.0254 | m/s |  | 0 | 1 | -1 | 0 | 0 | 0 | 0
mi/h | mile per hour (mph) | Velocity | Imperial | 0.44704 | m/s | exact; NIST | 0 | 1 | -1 | 0 | 0 | 0 | 0
mi/s | mile per second | Velocity | Imperial | 1609.344 | m/s |  | 0 | 1 | -1 | 0 | 0 | 0 | 0
kn | knot | Velocity | Nautical | 0.51444 | m/s | nmi/h | 0 | 1 | -1 | 0 | 0 | 0 | 0
c | speed of light | Velocity | Physics | 299792458 | m/s | exact; NIST CODATA | 0 | 1 | -1 | 0 | 0 | 0 | 0
Mach | Mach number (sea level 15°C) | Velocity | Aeronautics | 340.29 | m/s | varies with altitude/T | 0 | 1 | -1 | 0 | 0 | 0 | 0
ACCELERATION
m/s2 | metre per second squared | Acceleration | SI | 1 | m/s² |  | 0 | 1 | -2 | 0 | 0 | 0 | 0
cm/s2 | centimetre per second squared | Acceleration | CGS | 0.01 | m/s² | Gal unit = cm/s² | 0 | 1 | -2 | 0 | 0 | 0 | 0
Gal | gal (galileo) | Acceleration | Geophysics | 0.01 | m/s² | 1 Gal = 1 cm/s² | 0 | 1 | -2 | 0 | 0 | 0 | 0
ft/s2 | foot per second squared | Acceleration | Imperial | 0.3048 | m/s² |  | 0 | 1 | -2 | 0 | 0 | 0 | 0
g_n | standard gravity | Acceleration | Standard | 9.8066 | m/s² | exact; NIST | 0 | 1 | -2 | 0 | 0 | 0 | 0
DENSITY
kg/m3 | kilogram per cubic metre | Density | SI | 1 | kg/m³ |  | 1 | -3 | 0 | 0 | 0 | 0 | 0
g/cm3 | gram per cubic centimetre | Density | CGS | 1000 | kg/m³ | 1 g/cc = 1000 kg/m³ | 1 | -3 | 0 | 0 | 0 | 0 | 0
g/mL | gram per millilitre | Density | Common | 1000 | kg/m³ |  | 1 | -3 | 0 | 0 | 0 | 0 | 0
g/L | gram per litre | Density | Common | 1 | kg/m³ |  | 1 | -3 | 0 | 0 | 0 | 0 | 0
kg/L | kilogram per litre | Density | Common | 1000 | kg/m³ |  | 1 | -3 | 0 | 0 | 0 | 0 | 0
mg/mL | milligram per millilitre | Density | Common | 1 | kg/m³ |  | 1 | -3 | 0 | 0 | 0 | 0 | 0
mg/L | milligram per litre | Density | Common | 0.001 | kg/m³ |  | 1 | -3 | 0 | 0 | 0 | 0 | 0
μg/mL | microgram per millilitre | Density | Common | 0.001 | kg/m³ |  | 1 | -3 | 0 | 0 | 0 | 0 | 0
lb/ft3 | pound per cubic foot | Density | Imperial | 16.0185 | kg/m³ | NIST | 1 | -3 | 0 | 0 | 0 | 0 | 0
lb/gal | pound per US gallon | Density | US | 119.8264 | kg/m³ |  | 1 | -3 | 0 | 0 | 0 | 0 | 0
lb/in3 | pound per cubic inch | Density | Imperial | 27679.9047 | kg/m³ |  | 1 | -3 | 0 | 0 | 0 | 0 | 0
oz/in3 | ounce per cubic inch | Density | Imperial | 1729.994 | kg/m³ |  | 1 | -3 | 0 | 0 | 0 | 0 | 0
t/m3 | tonne per cubic metre | Density | SI | 1000 | kg/m³ |  | 1 | -3 | 0 | 0 | 0 | 0 | 0
slug/ft3 | slug per cubic foot | Density | Imperial | 515.3788 | kg/m³ |  | 1 | -3 | 0 | 0 | 0 | 0 | 0
DYNAMIC VISCOSITY
Pa·s | pascal-second | Viscosity_dyn | SI | 1 | Pa·s | SI derived; kg/(m·s) | 1 | -1 | -1 | 0 | 0 | 0 | 0
mPa·s | millipascal-second | Viscosity_dyn | SI | 0.001 | Pa·s |  | 1 | -1 | -1 | 0 | 0 | 0 | 0
μPa·s | micropascal-second | Viscosity_dyn | SI | 1e-06 | Pa·s |  | 1 | -1 | -1 | 0 | 0 | 0 | 0
P | poise | Viscosity_dyn | CGS | 0.1 | Pa·s | g/(cm·s) | 1 | -1 | -1 | 0 | 0 | 0 | 0
cP | centipoise | Viscosity_dyn | CGS | 0.001 | Pa·s | water at 20°C ≈ 1 cP | 1 | -1 | -1 | 0 | 0 | 0 | 0
mP | millipoise | Viscosity_dyn | CGS | 0.0001 | Pa·s |  | 1 | -1 | -1 | 0 | 0 | 0 | 0
lb/(ft·s) | pound per foot-second | Viscosity_dyn | Imperial | 1.4882 | Pa·s |  | 1 | -1 | -1 | 0 | 0 | 0 | 0
lb/(ft·h) | pound per foot-hour | Viscosity_dyn | Imperial | 0.00041338 | Pa·s |  | 1 | -1 | -1 | 0 | 0 | 0 | 0
slug/(ft·s) | slug per foot-second | Viscosity_dyn | Imperial | 47.8803 | Pa·s |  | 1 | -1 | -1 | 0 | 0 | 0 | 0
kgf·s/m2 | kilogram-force-second per sq metre | Viscosity_dyn | Metric | 9.8066 | Pa·s |  | 1 | -1 | -1 | 0 | 0 | 0 | 0
KINEMATIC VISCOSITY
m2/s | square metre per second | Viscosity_kin | SI | 1 | m²/s |  | 0 | 2 | -1 | 0 | 0 | 0 | 0
cm2/s | square centimetre per second | Viscosity_kin | CGS | 0.0001 | m²/s |  | 0 | 2 | -1 | 0 | 0 | 0 | 0
St | stokes | Viscosity_kin | CGS | 0.0001 | m²/s | cm²/s | 0 | 2 | -1 | 0 | 0 | 0 | 0
cSt | centistokes | Viscosity_kin | CGS | 1e-06 | m²/s | mm²/s | 0 | 2 | -1 | 0 | 0 | 0 | 0
mm2/s | square millimetre per second | Viscosity_kin | SI | 1e-06 | m²/s |  | 0 | 2 | -1 | 0 | 0 | 0 | 0
ft2/s | square foot per second | Viscosity_kin | Imperial | 0.092903 | m²/s |  | 0 | 2 | -1 | 0 | 0 | 0 | 0
ft2/h | square foot per hour | Viscosity_kin | Imperial | 2.5806e-05 | m²/s |  | 0 | 2 | -1 | 0 | 0 | 0 | 0
in2/s | square inch per second | Viscosity_kin | Imperial | 0.00064516 | m²/s |  | 0 | 2 | -1 | 0 | 0 | 0 | 0
VOLUMETRIC FLOW RATE
m3/s | cubic metre per second | Flow_vol | SI | 1 | m³/s |  | 0 | 3 | -1 | 0 | 0 | 0 | 0
m3/h | cubic metre per hour | Flow_vol | SI | 0.00027778 | m³/s |  | 0 | 3 | -1 | 0 | 0 | 0 | 0
m3/min | cubic metre per minute | Flow_vol | SI | 0.016667 | m³/s |  | 0 | 3 | -1 | 0 | 0 | 0 | 0
L/s | litre per second | Flow_vol | SI | 0.001 | m³/s |  | 0 | 3 | -1 | 0 | 0 | 0 | 0
L/min | litre per minute | Flow_vol | SI | 1.6667e-05 | m³/s |  | 0 | 3 | -1 | 0 | 0 | 0 | 0
L/h | litre per hour | Flow_vol | SI | 2.7778e-07 | m³/s |  | 0 | 3 | -1 | 0 | 0 | 0 | 0
mL/s | millilitre per second | Flow_vol | SI | 1e-06 | m³/s |  | 0 | 3 | -1 | 0 | 0 | 0 | 0
mL/min | millilitre per minute | Flow_vol | SI | 1.6667e-08 | m³/s |  | 0 | 3 | -1 | 0 | 0 | 0 | 0
ft3/s | cubic foot per second (cusec) | Flow_vol | Imperial | 0.028317 | m³/s |  | 0 | 3 | -1 | 0 | 0 | 0 | 0
ft3/min | cubic foot per minute (cfm) | Flow_vol | Imperial | 0.00047195 | m³/s |  | 0 | 3 | -1 | 0 | 0 | 0 | 0
ft3/h | cubic foot per hour | Flow_vol | Imperial | 7.8658e-06 | m³/s |  | 0 | 3 | -1 | 0 | 0 | 0 | 0
gal/s | US gallon per second | Flow_vol | US | 0.0037854 | m³/s |  | 0 | 3 | -1 | 0 | 0 | 0 | 0
gal/min | US gallon per minute (GPM) | Flow_vol | US | 6.309e-05 | m³/s |  | 0 | 3 | -1 | 0 | 0 | 0 | 0
gal/h | US gallon per hour | Flow_vol | US | 1.0515e-06 | m³/s |  | 0 | 3 | -1 | 0 | 0 | 0 | 0
gal/d | US gallon per day | Flow_vol | US | 4.3813e-08 | m³/s |  | 0 | 3 | -1 | 0 | 0 | 0 | 0
MGD | million US gallons per day | Flow_vol | US | 0.043813 | m³/s | municipal water | 0 | 3 | -1 | 0 | 0 | 0 | 0
bbl/d | barrel per day | Flow_vol | Petroleum | 1.8401e-06 | m³/s |  | 0 | 3 | -1 | 0 | 0 | 0 | 0
bbl/h | barrel per hour | Flow_vol | Petroleum | 4.4163e-05 | m³/s |  | 0 | 3 | -1 | 0 | 0 | 0 | 0
MMSCFD | million standard cubic ft per day | Flow_vol | Gas | 0.32774 | m³/s | at 15°C, 1 atm; gas industry | 0 | 3 | -1 | 0 | 0 | 0 | 0
MASS FLOW RATE
kg/s | kilogram per second | Flow_mass | SI | 1 | kg/s |  | 1 | 0 | -1 | 0 | 0 | 0 | 0
kg/min | kilogram per minute | Flow_mass | SI | 0.016667 | kg/s |  | 1 | 0 | -1 | 0 | 0 | 0 | 0
kg/h | kilogram per hour | Flow_mass | SI | 0.00027778 | kg/s |  | 1 | 0 | -1 | 0 | 0 | 0 | 0
g/s | gram per second | Flow_mass | SI | 0.001 | kg/s |  | 1 | 0 | -1 | 0 | 0 | 0 | 0
g/min | gram per minute | Flow_mass | SI | 1.6667e-05 | kg/s |  | 1 | 0 | -1 | 0 | 0 | 0 | 0
g/h | gram per hour | Flow_mass | SI | 2.7778e-07 | kg/s |  | 1 | 0 | -1 | 0 | 0 | 0 | 0
t/h | tonne per hour | Flow_mass | SI | 0.27778 | kg/s |  | 1 | 0 | -1 | 0 | 0 | 0 | 0
t/d | tonne per day | Flow_mass | SI | 0.011574 | kg/s |  | 1 | 0 | -1 | 0 | 0 | 0 | 0
lb/s | pound per second | Flow_mass | Imperial | 0.45359 | kg/s |  | 1 | 0 | -1 | 0 | 0 | 0 | 0
lb/min | pound per minute | Flow_mass | Imperial | 0.0075599 | kg/s |  | 1 | 0 | -1 | 0 | 0 | 0 | 0
lb/h | pound per hour | Flow_mass | Imperial | 0.000126 | kg/s |  | 1 | 0 | -1 | 0 | 0 | 0 | 0
ton/h_s | short ton per hour | Flow_mass | US | 0.25198 | kg/s |  | 1 | 0 | -1 | 0 | 0 | 0 | 0
FREQUENCY
Hz | hertz | Frequency | SI | 1 | Hz | SI derived; 1/s | 0 | 0 | -1 | 0 | 0 | 0 | 0
kHz | kilohertz | Frequency | SI | 1000 | Hz |  | 0 | 0 | -1 | 0 | 0 | 0 | 0
MHz | megahertz | Frequency | SI | 1000000 | Hz |  | 0 | 0 | -1 | 0 | 0 | 0 | 0
GHz | gigahertz | Frequency | SI | 1000000000 | Hz |  | 0 | 0 | -1 | 0 | 0 | 0 | 0
THz | terahertz | Frequency | SI | 1000000000000 | Hz |  | 0 | 0 | -1 | 0 | 0 | 0 | 0
rpm | revolution per minute | Frequency | Common | 0.016667 | Hz | rotational | 0 | 0 | -1 | 0 | 0 | 0 | 0
rps | revolution per second | Frequency | Common | 1 | Hz |  | 0 | 0 | -1 | 0 | 0 | 0 | 0
rad/s | radian per second | Angular velocity | SI | 0.15915 | Hz | ω; 1 Hz = 2π rad/s | 0 | 0 | -1 | 0 | 0 | 0 | 0
ELECTRIC POTENTIAL
V | volt | Voltage | SI | 1 | V | SI derived; W/A | 1 | 2 | -3 | 0 | 0 | -1 | 0
mV | millivolt | Voltage | SI | 0.001 | V |  | 1 | 2 | -3 | 0 | 0 | -1 | 0
μV | microvolt | Voltage | SI | 1e-06 | V |  | 1 | 2 | -3 | 0 | 0 | -1 | 0
kV | kilovolt | Voltage | SI | 1000 | V |  | 1 | 2 | -3 | 0 | 0 | -1 | 0
MV | megavolt | Voltage | SI | 1000000 | V |  | 1 | 2 | -3 | 0 | 0 | -1 | 0
GV | gigavolt | Voltage | SI | 1000000000 | V |  | 1 | 2 | -3 | 0 | 0 | -1 | 0
ELECTRIC RESISTANCE
Ω | ohm | Resistance | SI | 1 | Ω | SI derived; V/A | 1 | 2 | -3 | 0 | 0 | -2 | 0
mΩ | milliohm | Resistance | SI | 0.001 | Ω |  | 1 | 2 | -3 | 0 | 0 | -2 | 0
μΩ | microohm | Resistance | SI | 1e-06 | Ω |  | 1 | 2 | -3 | 0 | 0 | -2 | 0
kΩ | kilohm | Resistance | SI | 1000 | Ω |  | 1 | 2 | -3 | 0 | 0 | -2 | 0
MΩ | megaohm | Resistance | SI | 1000000 | Ω |  | 1 | 2 | -3 | 0 | 0 | -2 | 0
GΩ | gigaohm | Resistance | SI | 1000000000 | Ω |  | 1 | 2 | -3 | 0 | 0 | -2 | 0
ELECTRIC CHARGE
C | coulomb | Charge | SI | 1 | C | SI derived; A·s | 0 | 0 | 1 | 0 | 0 | 1 | 0
mC | millicoulomb | Charge | SI | 0.001 | C |  | 0 | 0 | 1 | 0 | 0 | 1 | 0
μC | microcoulomb | Charge | SI | 1e-06 | C |  | 0 | 0 | 1 | 0 | 0 | 1 | 0
nC | nanocoulomb | Charge | SI | 1e-09 | C |  | 0 | 0 | 1 | 0 | 0 | 1 | 0
pC | picocoulomb | Charge | SI | 1e-12 | C |  | 0 | 0 | 1 | 0 | 0 | 1 | 0
Ah | ampere-hour | Charge | Electrical | 3600 | C |  | 0 | 0 | 1 | 0 | 0 | 1 | 0
mAh | milliampere-hour | Charge | Electrical | 3.6 | C | battery capacity | 0 | 0 | 1 | 0 | 0 | 1 | 0
e | elementary charge | Charge | Atomic | 1.6022e-19 | C | NIST CODATA; exact | 0 | 0 | 1 | 0 | 0 | 1 | 0
Fr | franklin (statcoulomb) | Charge | CGS | 3.3356e-10 | C | esu; Gaussian CGS | 0 | 0 | 1 | 0 | 0 | 1 | 0
CAPACITANCE
F | farad | Capacitance | SI | 1 | F | SI derived; C/V | -1 | -2 | 4 | 0 | 0 | 2 | 0
mF | millifarad | Capacitance | SI | 0.001 | F |  | -1 | -2 | 4 | 0 | 0 | 2 | 0
μF | microfarad | Capacitance | SI | 1e-06 | F |  | -1 | -2 | 4 | 0 | 0 | 2 | 0
nF | nanofarad | Capacitance | SI | 1e-09 | F |  | -1 | -2 | 4 | 0 | 0 | 2 | 0
pF | picofarad | Capacitance | SI | 1e-12 | F |  | -1 | -2 | 4 | 0 | 0 | 2 | 0
INDUCTANCE
H | henry | Inductance | SI | 1 | H | SI derived; V·s/A | 1 | 2 | -2 | 0 | 0 | -2 | 0
mH | millihenry | Inductance | SI | 0.001 | H |  | 1 | 2 | -2 | 0 | 0 | -2 | 0
μH | microhenry | Inductance | SI | 1e-06 | H |  | 1 | 2 | -2 | 0 | 0 | -2 | 0
nH | nanohenry | Inductance | SI | 1e-09 | H |  | 1 | 2 | -2 | 0 | 0 | -2 | 0
MAGNETIC FLUX
Wb | weber | Magnetic_flux | SI | 1 | Wb | SI derived; V·s | 1 | 2 | -2 | 0 | 0 | -1 | 0
mWb | milliweber | Magnetic_flux | SI | 0.001 | Wb |  | 1 | 2 | -2 | 0 | 0 | -1 | 0
μWb | microweber | Magnetic_flux | SI | 1e-06 | Wb |  | 1 | 2 | -2 | 0 | 0 | -1 | 0
Mx | maxwell | Magnetic_flux | CGS | 1e-08 | Wb | CGS unit | 1 | 2 | -2 | 0 | 0 | -1 | 0
MAGNETIC FLUX DENSITY
T | tesla | Magnetic_field | SI | 1 | T | SI derived; Wb/m² = kg/(A·s²) | 1 | 0 | -2 | 0 | 0 | -1 | 0
mT | millitesla | Magnetic_field | SI | 0.001 | T |  | 1 | 0 | -2 | 0 | 0 | -1 | 0
μT | microtesla | Magnetic_field | SI | 1e-06 | T |  | 1 | 0 | -2 | 0 | 0 | -1 | 0
nT | nanotesla | Magnetic_field | SI | 1e-09 | T | gamma | 1 | 0 | -2 | 0 | 0 | -1 | 0
G | gauss | Magnetic_field | CGS | 0.0001 | T | CGS unit | 1 | 0 | -2 | 0 | 0 | -1 | 0
kG | kilogauss | Magnetic_field | CGS | 0.1 | T |  | 1 | 0 | -2 | 0 | 0 | -1 | 0
LUMINOUS FLUX
lm | lumen | Luminous_flux | SI | 1 | lm | SI derived; cd·sr | 0 | 0 | 0 | 0 | 0 | 0 | 1
lx | lux | Illuminance | SI | 1 | lx | lm/m² | 0 | -2 | 0 | 0 | 0 | 0 | 1
fc | foot-candle | Illuminance | Imperial | 10.7639 | lx | lm/ft² | 0 | -2 | 0 | 0 | 0 | 0 | 1
ph | phot | Illuminance | CGS | 10000 | lx | lm/cm² | 0 | -2 | 0 | 0 | 0 | 0 | 1
ANGLE (DIMENSIONLESS)
rad | radian | Angle | SI | 1 | rad | SI; dimensionless | 0 | 0 | 0 | 0 | 0 | 0 | 0
° | degree (arc) | Angle | Common | 0.017453 | rad | π/180 | 0 | 0 | 0 | 0 | 0 | 0 | 0
' | arcminute | Angle | Common | 0.00029089 | rad | π/10800 | 0 | 0 | 0 | 0 | 0 | 0 | 0
" | arcsecond | Angle | Common | 4.8481e-06 | rad | π/648000 | 0 | 0 | 0 | 0 | 0 | 0 | 0
mas | milliarcsecond | Angle | Astronomy | 4.8481e-09 | rad |  | 0 | 0 | 0 | 0 | 0 | 0 | 0
sr | steradian | Angle | SI | 1 | sr | solid angle; dimensionless | 0 | 0 | 0 | 0 | 0 | 0 | 0
rev | revolution | Angle | Common | 6.2832 | rad | 2π | 0 | 0 | 0 | 0 | 0 | 0 | 0
grad | gradian (gon) | Angle | Survey | 0.015708 | rad | π/200 | 0 | 0 | 0 | 0 | 0 | 0 | 0
tr | turn | Angle | Common | 6.2832 | rad |  | 0 | 0 | 0 | 0 | 0 | 0 | 0
HEAT TRANSFER & THERMAL
W/m2 | watt per square metre | Heat_flux | SI | 1 | W/m² | heat flux | 1 | 0 | -3 | 0 | 0 | 0 | 0
W/(m·K) | watt per metre-kelvin | Thermal_cond | SI | 1 | W/(m·K) | thermal conductivity | 1 | 1 | -3 | -1 | 0 | 0 | 0
W/(m2·K) | watt per sq metre-kelvin | Heat_trans | SI | 1 | W/(m²·K) | heat transfer coeff | 1 | 0 | -3 | -1 | 0 | 0 | 0
J/(kg·K) | joule per kilogram-kelvin | Specific_heat | SI | 1 | J/(kg·K) | specific heat capacity | 0 | 2 | -2 | -1 | 0 | 0 | 0
J/(mol·K) | joule per mole-kelvin | Molar_heat | SI | 1 | J/(mol·K) | molar heat capacity | 1 | 2 | -2 | -1 | -1 | 0 | 0
BTU/(ft2·h·°F) | BTU per sq ft per hour per °F | Heat_trans | Imperial | 5.6783 | W/(m²·K) |  | 1 | 0 | -3 | -1 | 0 | 0 | 0
BTU/(ft·h·°F) | BTU per ft per hour per °F | Thermal_cond | Imperial | 1.7307 | W/(m·K) |  | 1 | 1 | -3 | -1 | 0 | 0 | 0
BTU/(lb·°F) | BTU per pound per °F | Specific_heat | Imperial | 4186.8 | J/(kg·K) |  | 0 | 2 | -2 | -1 | 0 | 0 | 0
kcal/(kg·K) | kilocalorie per kilogram-kelvin | Specific_heat | Metric | 4186.8 | J/(kg·K) |  | 0 | 2 | -2 | -1 | 0 | 0 | 0
cal/(g·°C) | calorie per gram per degree Celsius | Specific_heat | Metric | 4184 | J/(kg·K) |  | 0 | 2 | -2 | -1 | 0 | 0 | 0
R_si | R-value SI | Thermal_resist | SI | 1 | m²·K/W | RSI thermal resistance | -1 | 0 | 3 | 1 | 0 | 0 | 0
R_us | R-value US | Thermal_resist | Imperial | 0.17611 | m²·K/W | ft²·h·°F/BTU | -1 | 0 | 3 | 1 | 0 | 0 | 0
clo | clo | Thermal_resist | Clothing | 0.155 | m²·K/W | clothing insulation | -1 | 0 | 3 | 1 | 0 | 0 | 0
TORQUE / MOMENT
N·m | newton-metre | Torque | SI | 1 | N·m | SI derived; same dims as J but different | 1 | 2 | -2 | 0 | 0 | 0 | 0
kN·m | kilonewton-metre | Torque | SI | 1000 | N·m |  | 1 | 2 | -2 | 0 | 0 | 0 | 0
mN·m | millinewton-metre | Torque | SI | 0.001 | N·m |  | 1 | 2 | -2 | 0 | 0 | 0 | 0
lbf·ft | pound-force foot | Torque | Imperial | 1.3558 | N·m |  | 1 | 2 | -2 | 0 | 0 | 0 | 0
lbf·in | pound-force inch | Torque | Imperial | 0.11298 | N·m |  | 1 | 2 | -2 | 0 | 0 | 0 | 0
kgf·m | kilogram-force metre | Torque | Metric | 9.8066 | N·m |  | 1 | 2 | -2 | 0 | 0 | 0 | 0
ozf·in | ounce-force inch | Torque | Imperial | 0.0070615 | N·m |  | 1 | 2 | -2 | 0 | 0 | 0 | 0
dyn·cm | dyne-centimetre | Torque | CGS | 1e-07 | N·m |  | 1 | 2 | -2 | 0 | 0 | 0 | 0
AMOUNT OF SUBSTANCE
mmol | millimole | Amount | SI | 0.001 | mol |  | 0 | 0 | 0 | 0 | 1 | 0 | 0
μmol | micromole | Amount | SI | 1e-06 | mol |  | 0 | 0 | 0 | 0 | 1 | 0 | 0
nmol | nanomole | Amount | SI | 1e-09 | mol |  | 0 | 0 | 0 | 0 | 1 | 0 | 0
pmol | picomole | Amount | SI | 1e-12 | mol |  | 0 | 0 | 0 | 0 | 1 | 0 | 0
kmol | kilomole | Amount | SI | 1000 | mol |  | 0 | 0 | 0 | 0 | 1 | 0 | 0
lbmol | pound-mole | Amount | Imperial | 453.5924 | mol |  | 0 | 0 | 0 | 0 | 1 | 0 | 0
CONCENTRATION
mol/m3 | mole per cubic metre | Concentration | SI | 1 | mol/m³ |  | -3 | 0 | 0 | 0 | 1 | 0 | 0
mol/L | molar (mole per litre) | Concentration | SI | 1000 | mol/m³ | M | -3 | 0 | 0 | 0 | 1 | 0 | 0
M | molar | Concentration | SI | 1000 | mol/m³ | mol/L | -3 | 0 | 0 | 0 | 1 | 0 | 0
mM | millimolar | Concentration | SI | 1 | mol/m³ |  | -3 | 0 | 0 | 0 | 1 | 0 | 0
μM | micromolar | Concentration | SI | 0.001 | mol/m³ |  | -3 | 0 | 0 | 0 | 1 | 0 | 0
nM | nanomolar | Concentration | SI | 1e-06 | mol/m³ |  | -3 | 0 | 0 | 0 | 1 | 0 | 0
pM | picomolar | Concentration | SI | 1e-09 | mol/m³ |  | -3 | 0 | 0 | 0 | 1 | 0 | 0
mmol/L | millimole per litre | Concentration | SI | 1 | mol/m³ |  | -3 | 0 | 0 | 0 | 1 | 0 | 0
N_eq | normal (equivalent per litre) | Concentration | Chemistry | 1000 | mol_eq/m³ | acid-base; = M for 1H+/OH- | -3 | 0 | 0 | 0 | 1 | 0 | 0
mg/L | milligram per litre | Concentration | Water | 0.001 | kg/m³ | ≈ ppm for water | 1 | -3 | 0 | 0 | 0 | 0 | 0
μg/L | microgram per litre | Concentration | Water | 1e-06 | kg/m³ | ≈ ppb for water | 1 | -3 | 0 | 0 | 0 | 0 | 0
ppm | parts per million (by mass) | Dimensionless | Common | 1e-06 |  | mass fraction | 0 | 0 | 0 | 0 | 0 | 0 | 0
ppb | parts per billion (by mass) | Dimensionless | Common | 1e-09 |  | mass fraction | 0 | 0 | 0 | 0 | 0 | 0 | 0
ppt_t | parts per trillion (by mass) | Dimensionless | Common | 1e-12 |  | mass fraction | 0 | 0 | 0 | 0 | 0 | 0 | 0
RADIOACTIVITY & RADIATION
Bq | becquerel | Radioactivity | SI | 1 | Bq | SI derived; 1/s | 0 | 0 | -1 | 0 | 0 | 0 | 0
kBq | kilobecquerel | Radioactivity | SI | 1000 | Bq |  | 0 | 0 | -1 | 0 | 0 | 0 | 0
MBq | megabecquerel | Radioactivity | SI | 1000000 | Bq |  | 0 | 0 | -1 | 0 | 0 | 0 | 0
GBq | gigabecquerel | Radioactivity | SI | 1000000000 | Bq |  | 0 | 0 | -1 | 0 | 0 | 0 | 0
TBq | terabecquerel | Radioactivity | SI | 1000000000000 | Bq |  | 0 | 0 | -1 | 0 | 0 | 0 | 0
Ci | curie | Radioactivity | Non-SI | 37000000000 | Bq | exactly 3.7×10¹⁰ Bq; NIST | 0 | 0 | -1 | 0 | 0 | 0 | 0
mCi | millicurie | Radioactivity | Non-SI | 37000000 | Bq |  | 0 | 0 | -1 | 0 | 0 | 0 | 0
μCi | microcurie | Radioactivity | Non-SI | 37000 | Bq |  | 0 | 0 | -1 | 0 | 0 | 0 | 0
dps | disintegrations per second | Radioactivity | Common | 1 | Bq |  | 0 | 0 | -1 | 0 | 0 | 0 | 0
dpm | disintegrations per minute | Radioactivity | Common | 0.016667 | Bq |  | 0 | 0 | -1 | 0 | 0 | 0 | 0
Gy | gray | Absorbed dose | SI | 1 | Gy | SI derived; J/kg = m²/s² | 0 | 2 | -2 | 0 | 0 | 0 | 0
mGy | milligray | Absorbed dose | SI | 0.001 | Gy |  | 0 | 2 | -2 | 0 | 0 | 0 | 0
μGy | microgray | Absorbed dose | SI | 1e-06 | Gy |  | 0 | 2 | -2 | 0 | 0 | 0 | 0
Sv | sievert | Dose equiv. | SI | 1 | Sv | SI derived; J/kg; radiation dose | 0 | 2 | -2 | 0 | 0 | 0 | 0
mSv | millisievert | Dose equiv. | SI | 0.001 | Sv |  | 0 | 2 | -2 | 0 | 0 | 0 | 0
μSv | microsievert | Dose equiv. | SI | 1e-06 | Sv |  | 0 | 2 | -2 | 0 | 0 | 0 | 0
rad_d | rad (radiation dose) | Absorbed dose | CGS | 0.01 | Gy | 100 erg/g | 0 | 2 | -2 | 0 | 0 | 0 | 0
rem | rem | Dose equiv. | CGS | 0.01 | Sv | roentgen equivalent man | 0 | 2 | -2 | 0 | 0 | 0 | 0
mrem | millirem | Dose equiv. | CGS | 1e-05 | Sv |  | 0 | 2 | -2 | 0 | 0 | 0 | 0
R_x | roentgen | Exposure | CGS | 0.000258 | C/kg | X-ray exposure; exact | 0 | 0 | 1 | 0 | 0 | 1 | 0
WAVE NUMBER / SPECTROSCOPY
1/m | reciprocal metre | Wavenumber | SI | 1 | 1/m |  | 0 | -1 | 0 | 0 | 0 | 0 | 0
1/cm | reciprocal centimetre | Wavenumber | Spectroscopy | 100 | 1/m | cm⁻¹; IR spectroscopy | 0 | -1 | 0 | 0 | 0 | 0 | 0
1/mm | reciprocal millimetre | Wavenumber | SI | 1000 | 1/m |  | 0 | -1 | 0 | 0 | 0 | 0 | 0
MOLAR MASS
kg/mol | kilogram per mole | Molar_mass | SI | 1 | kg/mol |  | 1 | 0 | 0 | 0 | -1 | 0 | 0
g/mol | gram per mole | Molar_mass | SI | 0.001 | kg/mol |  | 1 | 0 | 0 | 0 | -1 | 0 | 0
lb/mol | pound per mole | Molar_mass | Imperial | 0.45359 | kg/mol |  | 1 | 0 | 0 | 0 | -1 | 0 | 0
SURFACE TENSION
N/m | newton per metre | Surface_tension | SI | 1 | N/m |  | 1 | 0 | -2 | 0 | 0 | 0 | 0
mN/m | millinewton per metre | Surface_tension | SI | 0.001 | N/m |  | 1 | 0 | -2 | 0 | 0 | 0 | 0
dyn/cm | dyne per centimetre | Surface_tension | CGS | 0.001 | N/m |  | 1 | 0 | -2 | 0 | 0 | 0 | 0
lbf/ft | pound-force per foot | Surface_tension | Imperial | 14.5939 | N/m |  | 1 | 0 | -2 | 0 | 0 | 0 | 0
DIFFUSIVITY / MASS TRANSFER
m2/s_d | square metre per second (diffusivity) | Diffusivity | SI | 1 | m²/s | same as kin. viscosity | 0 | 2 | -1 | 0 | 0 | 0 | 0
cm2/s_d | square cm per second (diffusivity) | Diffusivity | CGS | 0.0001 | m²/s |  | 0 | 2 | -1 | 0 | 0 | 0 | 0
ft2/s_d | square foot per second (diffusivity) | Diffusivity | Imperial | 0.092903 | m²/s |  | 0 | 2 | -1 | 0 | 0 | 0 | 0
CATALYTIC ACTIVITY
kat | katal | Catalytic | SI | 1 | kat | SI derived; mol/s | 0 | 0 | -1 | 0 | 1 | 0 | 0
μkat | microkatal | Catalytic | SI | 1e-06 | kat |  | 0 | 0 | -1 | 0 | 1 | 0 | 0
U | enzyme unit | Catalytic | Biochemistry | 1.6667e-08 | kat | 1 U = 1 μmol/min | 0 | 0 | -1 | 0 | 1 | 0 | 0
DATA STORAGE (INFORMATIONAL; NOT SI)
bit | bit | Data | Digital | 1 | bit | smallest unit of information | 0 | 0 | 0 | 0 | 0 | 0 | 0
byte | byte | Data | Digital | 8 | bit | 8 bits | 0 | 0 | 0 | 0 | 0 | 0 | 0
kB | kilobyte | Data | Digital | 8000 | bit | 1000 bytes (SI prefix) | 0 | 0 | 0 | 0 | 0 | 0 | 0
MB | megabyte | Data | Digital | 8000000 | bit |  | 0 | 0 | 0 | 0 | 0 | 0 | 0
GB | gigabyte | Data | Digital | 8000000000 | bit |  | 0 | 0 | 0 | 0 | 0 | 0 | 0
TB | terabyte | Data | Digital | 8000000000000 | bit |  | 0 | 0 | 0 | 0 | 0 | 0 | 0
KiB | kibibyte | Data | IEC | 8192 | bit | 2¹⁰ × 8 bits; IEC 80000-13 | 0 | 0 | 0 | 0 | 0 | 0 | 0
MiB | mebibyte | Data | IEC | 8388608 | bit | 2²⁰ × 8 | 0 | 0 | 0 | 0 | 0 | 0 | 0
GiB | gibibyte | Data | IEC | 8589934592 | bit | 2³⁰ × 8 | 0 | 0 | 0 | 0 | 0 | 0 | 0
TiB | tebibyte | Data | IEC | 8796093022208 | bit | 2⁴⁰ × 8 | 0 | 0 | 0 | 0 | 0 | 0 | 0
STRESS / MODULUS
GPa_s | gigapascal (stress) | Stress | SI | 1000000000 | Pa | Young's modulus; same as GPa | 1 | -1 | -2 | 0 | 0 | 0 | 0
MPa_s | megapascal (stress) | Stress | SI | 1000000 | Pa |  | 1 | -1 | -2 | 0 | 0 | 0 | 0
kPa_s | kilopascal (stress) | Stress | SI | 1000 | Pa |  | 1 | -1 | -2 | 0 | 0 | 0 | 0
ENTHALPY / ENTROPY / GIBBS
J/mol | joule per mole | Molar_energy | SI | 1 | J/mol |  | 1 | 2 | -2 | 0 | -1 | 0 | 0
kJ/mol | kilojoule per mole | Molar_energy | SI | 1000 | J/mol |  | 1 | 2 | -2 | 0 | -1 | 0 | 0
kcal/mol | kilocalorie per mole | Molar_energy | Biochemistry | 4184 | J/mol |  | 1 | 2 | -2 | 0 | -1 | 0 | 0
cal/mol | calorie per mole | Molar_energy | Metric | 4.184 | J/mol |  | 1 | 2 | -2 | 0 | -1 | 0 | 0
BTU/lbmol | BTU per pound-mole | Molar_energy | Imperial | 2.326 | J/mol |  | 1 | 2 | -2 | 0 | -1 | 0 | 0
J/(mol·K)_s | joule per mole-kelvin (entropy) | Molar_entropy | SI | 1 | J/(mol·K) |  | 1 | 2 | -2 | -1 | -1 | 0 | 0
cal/(mol·K) | calorie per mole-kelvin | Molar_entropy | Metric | 4.184 | J/(mol·K) |  | 1 | 2 | -2 | -1 | -1 | 0 | 0
kcal/(mol·K) | kilocalorie per mole-kelvin | Molar_entropy | Metric | 4184 | J/(mol·K) |  | 1 | 2 | -2 | -1 | -1 | 0 | 0
ELECTRIC FIELD
V/m | volt per metre | Electric_field | SI | 1 | V/m |  | 1 | 1 | -3 | 0 | 0 | -1 | 0
kV/m | kilovolt per metre | Electric_field | SI | 1000 | V/m |  | 1 | 1 | -3 | 0 | 0 | -1 | 0
MV/m | megavolt per metre | Electric_field | SI | 1000000 | V/m |  | 1 | 1 | -3 | 0 | 0 | -1 | 0
V/cm | volt per centimetre | Electric_field | SI | 100 | V/m |  | 1 | 1 | -3 | 0 | 0 | -1 | 0
CURRENT DENSITY
A/m2 | ampere per square metre | Current_density | SI | 1 | A/m² |  | 0 | -2 | 0 | 0 | 0 | 1 | 0
A/cm2 | ampere per square centimetre | Current_density | SI | 10000 | A/m² |  | 0 | -2 | 0 | 0 | 0 | 1 | 0
mA/cm2 | milliampere per sq cm | Current_density | SI | 10 | A/m² |  | 0 | -2 | 0 | 0 | 0 | 1 | 0
MAGNETIC FIELD STRENGTH
A/m | ampere per metre | H_field | SI | 1 | A/m | magnetic field strength H | 0 | -1 | 0 | 0 | 0 | 1 | 0
Oe | oersted | H_field | CGS | 79.5775 | A/m | Gaussian CGS; 79.577 A/m | 0 | -1 | 0 | 0 | 0 | 1 | 0
FUEL CONSUMPTION
L/100km | litre per 100 kilometres | Fuel | Metric | 1e-08 | m² | (volume/distance) | 0 | 2 | 0 | 0 | 0 | 0 | 0
mpg | miles per gallon (US) | Fuel | US | 425143707 | 1/m² | inverse of fuel economy | 0 | -2 | 0 | 0 | 0 | 0 | 0
mpg_uk | miles per gallon (UK) | Fuel | Imperial | 354006000 | 1/m² |  | 0 | -2 | 0 | 0 | 0 | 0 | 0
km/L | kilometre per litre | Fuel | Metric | 1000000 | 1/m² |  | 0 | -2 | 0 | 0 | 0 | 0 | 0
PERMEABILITY (POROUS MEDIA)
D | darcy | Permeability | Petroleum | 9.8692e-13 | m² | Darcy's law; NIST | 0 | 2 | 0 | 0 | 0 | 0 | 0
mD | millidarcy | Permeability | Petroleum | 9.8692e-16 | m² |  | 0 | 2 | 0 | 0 | 0 | 0 | 0
μD | microdarcy | Permeability | Petroleum | 9.8692e-19 | m² |  | 0 | 2 | 0 | 0 | 0 | 0 | 0
PHOTOMETRIC / PHOTON
W/sr | watt per steradian | Radiant_intensity | SI | 1 | W/sr |  | 1 | 2 | -3 | 0 | 0 | 0 | 0
W/m2/sr | watt per sq metre per sr | Radiance | SI | 1 | W/(m²·sr) |  | 1 | 0 | -3 | 0 | 0 | 0 | 0
cd/m2 | candela per sq metre (nit) | Luminance | SI | 1 | cd/m² |  | 0 | -2 | 0 | 0 | 0 | 0 | 1
sb | stilb | Luminance | CGS | 10000 | cd/m² | cd/cm² | 0 | -2 | 0 | 0 | 0 | 0 | 1
nit | nit | Luminance | Common | 1 | cd/m² |  | 0 | -2 | 0 | 0 | 0 | 0 | 1
fL | foot-lambert | Luminance | Imperial | 3.4263 | cd/m² |  | 0 | -2 | 0 | 0 | 0 | 0 | 1
L_lm | lambert | Luminance | CGS | 3183.0989 | cd/m² | 1/π cd/cm² | 0 | -2 | 0 | 0 | 0 | 0 | 1
lm/W | luminous efficacy | Efficacy | SI | 1 | lm/W | lm/W | -1 | -2 | 3 | 0 | 0 | 0 | 1

## dimension_vectors
dimension | symbol | SI_base_unit | description
Mass | M | kg | kilogram
Length | L | m | metre
Time | T | s | second
Temperature | Th | K | kelvin
Amount of substance | N | mol | mole
Electric current | I | A | ampere
Luminous intensity | J | cd | candela

## SI_prefixes
prefix_name | symbol | factor | exponent | notes
quetta | Q | 1e+30 | 30 | BIPM 2022
ronna | R | 1e+27 | 27 | BIPM 2022
yotta | Y | 1e+24 | 24
zetta | Z | 1e+21 | 21
exa | E | 1e+18 | 18
peta | P | 1000000000000000 | 15
tera | T | 1000000000000 | 12
giga | G | 1000000000 | 9
mega | M | 1000000 | 6
kilo | k | 1000 | 3
hecto | h | 100 | 2
deca | da | 10 | 1
(unity) |  | 1 | 0
deci | d | 0.1 | -1
centi | c | 0.01 | -2
milli | m | 0.001 | -3
micro | μ | 1e-06 | -6 | μ or u
nano | n | 1e-09 | -9
pico | p | 1e-12 | -12
femto | f | 1e-15 | -15
atto | a | 1e-18 | -18
zepto | z | 1e-21 | -21
yocto | y | 1e-24 | -24
ronto | r | 1e-27 | -27 | BIPM 2022
quecto | q | 1e-30 | -30 | BIPM 2022

## derived_units
symbol | name | expression | dim_M | dim_L | dim_T | dim_Th | dim_N | dim_I | dim_J | SI_factor
Hz | hertz | 1/s | 0 | 0 | -1 | 0 | 0 | 0 | 0 | 1
N | newton | kg·m/s² | 1 | 1 | -2 | 0 | 0 | 0 | 0 | 1
Pa | pascal | N/m² | 1 | -1 | -2 | 0 | 0 | 0 | 0 | 1
J | joule | N·m | 1 | 2 | -2 | 0 | 0 | 0 | 0 | 1
W | watt | J/s | 1 | 2 | -3 | 0 | 0 | 0 | 0 | 1
C | coulomb | A·s | 0 | 0 | 1 | 0 | 0 | 1 | 0 | 1
V | volt | W/A | 1 | 2 | -3 | 0 | 0 | -1 | 0 | 1
F | farad | C/V | -1 | -2 | 4 | 0 | 0 | 2 | 0 | 1
Ω | ohm | V/A | 1 | 2 | -3 | 0 | 0 | -2 | 0 | 1
S | siemens | A/V | -1 | -2 | 3 | 0 | 0 | 2 | 0 | 1
Wb | weber | V·s | 1 | 2 | -2 | 0 | 0 | -1 | 0 | 1
T | tesla | Wb/m² | 1 | 0 | -2 | 0 | 0 | -1 | 0 | 1
H | henry | Wb/A | 1 | 2 | -2 | 0 | 0 | -2 | 0 | 1
lm | lumen | cd·sr | 0 | 0 | 0 | 0 | 0 | 0 | 1 | 1
lx | lux | lm/m² | 0 | -2 | 0 | 0 | 0 | 0 | 1 | 1
Bq | becquerel | 1/s | 0 | 0 | -1 | 0 | 0 | 0 | 0 | 1
Gy | gray | J/kg | 0 | 2 | -2 | 0 | 0 | 0 | 0 | 1
Sv | sievert | J/kg | 0 | 2 | -2 | 0 | 0 | 0 | 0 | 1
kat | katal | mol/s | 0 | 0 | -1 | 0 | 1 | 0 | 0 | 1
bar | bar | 100 kPa | 1 | -1 | -2 | 0 | 0 | 0 | 0 | 100000
atm | atmosphere | 101325 Pa | 1 | -1 | -2 | 0 | 0 | 0 | 0 | 101325

## sources
ChemE Units Database – Authoritative Sources
Reference | URL / Citation
NIST Special Publication 811 (2008 ed.) | https://www.nist.gov/pml/special-publication-811
NIST CODATA 2018 Fundamental Constants | https://physics.nist.gov/cuu/Constants/
BIPM – The International System of Units (SI), 9th ed. 2019 | https://www.bipm.org/en/publications/si-brochure
ISO 80000 series (Quantities and units) | https://www.iso.org/standard/30669.html
IAU 2012 – Astronomical Constants | https://www.iau.org/static/resolutions/IAU2012_English.pdf
IEC 80000-13 (Information science & technology) | https://www.iec.ch/homepage
API MPMS Chapter 11 (Petroleum measurement) | https://www.api.org
IEA Energy Statistics Manual | https://www.iea.org/data-and-statistics
Notes:
All SI conversion factors are to SI base units (kg, m, s, K, mol, A, cd).
Temperature conversions: factors apply to ΔT (differences). Use offset equations for absolute.
Logarithmic units (dB, Neper) require special handling; noted in rows.